## Sheet1
| yield stress |  | 3.6 | t/cm2
| ultimate stress |  | 5.2 | t/cm2
gusset plate design , side vertical bracing | [16 empty] | C1 cons(a) - T2 cos(a) + C3 cos(a) | T1 cons(a) - C2 cos(a) + T3 cos(a) | T2 sin(a) + C3 sin(a) | C2 sin(a) + T3 sin(a) |  | Moment due to eccentricity , case 1 | Moment due to eccentricity , case 2 | case 1 |  | case 2
title | weld thickness | eccentricity | weld length | weld area | safety | max stress | max compined stress | T1 | C1 | angle 1 | T2 | C2 | angle 2 | T3 | C3 | angle 3 | Res. Axial , Case 1 | Res Axial case2 | Res shear , case 1 | Res shear case2 | inertia , cm4 | moment , t.cm | moment , t.cm | axial stress | combined stress | axial stress | combined stress
L1 | 0.6 | 5 | 10 | 12 | safe | 0.13633 | 0.23651 | 0 | 0.12 | 0 | 0 | 1.4 | -27 | 0 | 0 | 27 | 0.12 | 0.40899 | 0 | 1.3389 | 100 | 0.6 | 2.045 | 0.04 | 0.071309 | 0.13633 | 0.23651
L2 | 0.6 | 0 | 10 | 12 | safe | 0.1 | 0.71841 | 0 | 1.2 | 0 | 0 | 3.2 | -27 | 2 | 0 | 27 | 1.2 | 0.35057 | 0 | 4.9732 | 100 | 0 | 0 | 0.1 | 0.11207 | 0.029214 | 0.71841
L3 | 0.6 | 0 | 10 | 12 | safe | 0.083333 | 1.0077 | 0 | 1 | 0 | 0 | 3.6 | -27 | 3.7 | 0 | 27 | 1 | -0.029214 | 0 | 6.9815 | 100 | 0 | 0 | 0.083333 | 0.08344 | 0.0024345 | 1.0077
L4 | 0.6 | 0 | 10 | 12 | safe | 0.025 | 1.0216 | 0 | 0.3 | 0 | 0 | 4 | -27 | 3.4 | 0 | 27 | 0.3 | 0.17528 | 0 | 7.0772 | 100 | 0 | 0 | 0.025 | 0.035568 | 0.014607 | 1.0216
L5 | 0.6 | 3 | 10 | 12 | safe | 0.30675 | 0.69279 | 0 | 0 | 0 | 0 | 0 | -27 | 4.5 | 0 | 27 | 0 | -1.3146 | 0 | 4.3037 | 100 | 0 | -3.9439 | 0 | 0.18975 | 0.30675 | 0.69279
gusset plate design , middle bracing | [16 empty] | C1 cons(a) - T2 cos(a) + C3 cos(a) | T1 cons(a) - C2 cos(a) + T3 cos(a) | T2 sin(a) + C3 sin(a) | C2 sin(a) + T3 sin(a) |  | Moment due to eccentricity , case 1 | Moment due to eccentricity , case 2 | case 1 |  | case 2
title | weld thickness | eccentricity | weld length | weld area | safety | max stress | max compined stress | T1 | C1 | angle 1 | T2 | C2 | angle 2 | T3 | C3 | angle 3 | Res. Axial , Case 1 | Res Axial case2 | Res shear , case 1 | Res shear case2 | inertia , cm4 | moment , t.cm | moment , t.cm | axial stress | combined stress | axial stress | combined stress
L1 | 0.6 | 11 | 20 | 24 | safe | 0.10046 | 1.0608 | -0.9 | 0 | 0 | 0 | 6.3 | -27 | 1.3 | 0 | 27 | 0 | 0.56069 | 0 | 14.6326 | 800 | 0 | 6.1676 | 0 | 0.040465 | 0.10046 | 1.0608
L2 | 0.6 | 0 | 42 | 50.4 | safe | 0.12654 | 1.0397 | 4.8 | 0 | 0 | 0 | 14.4 | -27 | 9 | 0 | 27 | 0 | 6.3775 | 0 | 30.0302 | 7408.8 | 0 | 0 | 0 | 0.21917 | 0.12654 | 1.0397
L3 | 0.6 | 0 | 42 | 50.4 | safe | 0.023074 | 1.0389 | -0.9 | 0 | 0 | 0 | 16.1 | -27 | 17 | 0 | 27 | 0 | -1.1629 | 0 | 30.2215 | 7408.8 | 0 | 0 | 0 | 0.039965 | 0.023074 | 1.0389
L4 | 0.6 | 0 | 42 | 50.4 | safe | 0.020934 | 1.1308 | 0.5 | 0 | 0 | 0 | 17.4 | -27 | 15.5 | 0 | 27 | 0 | 1.0551 | 0 | 32.8993 | 7408.8 | 0 | 0 | 0 | 0.036258 | 0.020934 | 1.1308
L5 | 0.6 | 5 | 16 | 19.2 | safe | 0.74366 | 0.74366 | 0 | 0 | 0 | 0 | 0 | -27 | 17 | 0 | 27 | 0 | -4.9664 | 0 | 0 | 409.6 | 0 | -24.8318 | 0 | 0.44802 | 0.74366 | 0.74366