## Sheet1
roof wind bracing
type | cross members | straight members
max compression tons | 3.7 | 0.7
max tension tons | 3.5 | 0.7
buckling length meter | 5.7 | 6
length meters | 7.5 | 6
HSS height mm | 100 | 100
HSS thickness mm | 4 | 4
HSS area mm2 | 153600 | 153600
HSS volume mm3 | 1152000000 | 921600000
angle count | 2 | 2
angle height mm | 100 | 100
angle thickness mm | 10 | 10
angle area mm2 | 384000 | 384000
angle volume mm3 | 2880000000 | 2304000000
welding thickness mm | 4 | 4
welding length cm | 5.8 | 5.8
saved weight percentage % | 60% | 60%
descision | use HSS
crane column bracing
type | 1 | 2 | 3
max compression tons | 0.03 | 0.14 | 8
length meters | 2.4 | 1 | 1
HSS height mm | 50 | 50 | 50
HSS thickness mm | 4 | 4 | 4
HSS area mm2 | 72800 | 72800 | 72800
HSS volume mm3 | 174720000 | 72800000 | 72800000
angle count | 1 | 1 | 1
angle height mm | 60 | 60 | 80
angle thickness mm | 6 | 6 | 8
angle area mm2 | 69100 | 69100 | 123000
angle volume mm3 | 165840000 | 69100000 | 123000000
welding thickness mm | 4 | 4 | 5
welding length cm | 5.8 | 5.8 | 6
saved weight percentage % | -5.355% | -5.355% | 40.81%
decesion | use angles