## Sheet1
Prying force calculations |  |  |  | Q | 9.2 | t | straining actions
w | 8.4 | cm | inverse prop. | M | 60 | tm
a | 6 | cm | inverse prop. | Ix | 13722579000 | mm4 | Plate inertia
b | 4 | cm | direct prop.
As | 4.59 | cm2 | direct prop. | Y mm | stress t/cm2 | w cm | h cm | applied force t | force / 0.6 t | T bolt | is safe | n | ps | Qall
tp | 2 | cm | inverse prop. | 441 | 0.19282 | 8.4 | 10.7 | 15.2283 | 25.3804 | 28.91 | pass | 6 | 7.63 | 21.6655
Text,b | 28.91 | tons |  | 334 | 0.14604 | 12 | 10.2 | 15.1455 | 25.2425 | 28.91 | pass | 4 | 7.63 | 14.5311
Text,act | 15.2283 | tons |  | 232 | 0.10144 | 12 | 9 | 8.8304 | 14.7174 | 15.43 | pass | 4 | 6.17 | 10.5559
P | 4.7907 | tons |  | 142 | 0.062087 | 12 | 14.2 | 5.2899 | 8.8164 | 15.43 | pass | 4 | 6.17 | 16.219
P% | 0.31459 |  |  | 0 | 0 | 15 | 0 | 0 | 0 | 0 | not safe | 0 | 0 | #DIV/0!
total applied | 20.0189 | tons |  | 0 | 0 | 15 | 0 | 0 | 0 | 0 | not safe | 0 | 0 | #DIV/0!
tension req. | 25.3804 | tons | pass | 0 | 0 | 15 | 0 | 0 | 0 | 0 | not safe | 0 | 0 | #DIV/0!
ten+prying req. | 25.0237 | tons | pass
welding | [5 empty] | Qall |  | 62.9715 | tons | pass
steel ultimate stress | 5.2 | t/cm2
allowable stress | 1.04 | t/cm2 |  |  |  | Flanges weld |  | 2 | cm
Q | 9.2 | t
Mx | 60 | tm |  |  |  | web weld |  | 1 | cm
flange | 24 | cm
flange thickness | 2 | cm
web | 65 | cm
web thickness | 1 | cm
web weld length | 63 | cm
web weld thicnkess | 1 | cm
flange upper weld length | 24 | cm
flange lower weld length | 21 | cm
flange weld thickness | 2 | cm
Ix | 244663.5 | cm 3
A (axial stress) | 0.84606 | t/cm2 | pass
B (axial stress) | 0.79701 | t/cm2 | pass
web (shear stress) | 0.073016 | t/cm2 | pass
B (combined stress) | 0.80698 | t/cm2 | pass