## Sheet1
Prying force calculations |  |  |  | Q | 7.8 | t | straining actions
w | 10 | cm | inverse prop. | M | 44 | tm
a | 6 | cm | inverse prop. | Ix | 17620000000 | mm4 | Plate inertia
b | 4 | cm | direct prop.
As | 4.59 | cm2 | direct prop. | Y mm | stress t/cm2 | w cm | h cm | applied force t | force / 0.6 t | T bolt | is safe | n | ps | Qall
tp | 1.5 | cm | inverse prop. | 445 | 0.11112 | 10 | 11 | 10.7128 | 17.8547 | 19.08 | pass | 6 | 7.63 | 20.076
Text,b | 19.08 | tons |  | 335 | 0.083655 | 15 | 9.25 | 10.0046 | 16.6744 | 19.08 | pass | 4 | 7.63 | 14.5168
Text,act | 10.7128 | tons |  | 242.5 | 0.060556 | 15 | 9.25 | 6.7997 | 11.3328 | 15.43 | pass | 4 | 6.17 | 13.804
P | 3.4277 | tons |  | 150 | 0.037457 | 15 | 15 | 4.214 | 7.0233 | 15.43 | pass | 4 | 6.17 | 17.9398
P% | 0.31996 |  |  | 0 | 0 | 15 | 0 | 0 | 0 | 0 | not safe | 0 | 0 | #DIV/0!
total applied | 14.1405 | tons |  | 0 | 0 | 15 | 0 | 0 | 0 | 0 | not safe | 0 | 0 | #DIV/0!
tension req. | 17.8547 | tons | pass | 0 | 0 | 15 | 0 | 0 | 0 | 0 | not safe | 0 | 0 | #DIV/0!
ten+prying req. | 17.6757 | tons | pass
welding | [5 empty] | Qall |  | 66.3366 | tons | pass
steel ultimate stress | 5.2 | t/cm2
allowable stress | 1.04 | t/cm2 |  |  |  | Flanges weld |  | 1.5 | cm
Q | 7.8 | t
Mx | 44 | tm |  |  |  | web weld |  | 1 | cm
flange | 20 | cm
flange thickness | 2 | cm
web | 65 | cm
web thickness | 1 | cm
web weld length | 63 | cm
web weld thicnkess | 1 | cm
flange upper weld length | 20 | cm
flange lower weld length | 17 | cm
flange weld thickness | 1.5 | cm
Ix | 166958.25 | cm 3
A (axial stress) | 0.89603 | t/cm2 | pass
B (axial stress) | 0.8565 | t/cm2 | pass
web (shear stress) | 0.061905 | t/cm2 | pass
B (combined stress) | 0.86319 | t/cm2 | pass