## Sheet1
Prying force calculations |  |  |  | Q | 9 | t | straining actions
w | 8.75 | cm | inverse prop. | M | 60 | tm
a | 6 | cm | inverse prop. | Ix | 17300000000 | mm4 | Plate inertia
b | 4 | cm | direct prop.
As | 4.59 | cm2 | direct prop. | Y mm | stress t/cm2 | w cm | h cm | applied force t | force / 0.6 t | T bolt | is safe | n | ps | Qall
tp | 2 | cm | inverse prop. | 470 | 0.16301 | 8.75 | 12.5 | 15.4579 | 25.7632 | 28.91 | pass | 6 | 7.63 | 21.3019
Text,b | 28.91 | tons |  | 345 | 0.11965 | 15 | 10.5 | 15.9776 | 26.6293 | 28.91 | pass | 4 | 7.63 | 13.6526
Text,act | 15.4579 | tons |  | 240 | 0.083237 | 15 | 9 | 9.1301 | 15.2168 | 15.43 | pass | 4 | 6.17 | 10.0766
P | 4.8574 | tons |  | 150 | 0.052023 | 15 | 15 | 5.8526 | 9.7543 | 15.43 | pass | 4 | 6.17 | 15.3189
P% | 0.31423 |  |  | 0 | 0 | 15 | 0 | 0 | 0 | 0 | not safe | 0 | 0 | #DIV/0!
total applied | 20.3153 | tons |  | 0 | 0 | 15 | 0 | 0 | 0 | 0 | not safe | 0 | 0 | #DIV/0!
tension req. | 25.7632 | tons | pass | 0 | 0 | 15 | 0 | 0 | 0 | 0 | not safe | 0 | 0 | #DIV/0!
ten+prying req. | 25.3942 | tons | pass
welding | [5 empty] | Qall |  | 60.35 | tons | pass
steel ultimate stress | 5.2 | t/cm2
allowable stress | 1.04 | t/cm2 |  |  |  | Flanges weld |  | 1.5 | cm
Q | 9 | t
Mx | 60 | tm |  |  |  | web weld |  | 1 | cm
flange | 24 | cm
flange thickness | 2 | cm
web | 70 | cm
web thickness | 1 | cm
web weld length | 68 | cm
web weld thicnkess | 1 | cm
flange upper weld length | 24 | cm
flange lower weld length | 21 | cm
flange weld thickness | 1.5 | cm
Ix | 228148.3333 | cm 3
A (axial stress) | 0.9599 | t/cm2 | pass
B (axial stress) | 0.92045 | t/cm2 | pass
web (shear stress) | 0.066176 | t/cm2 | pass
B (combined stress) | 0.92756 | t/cm2 | pass