## Sheet1
input data |  |  | output data |  |  | plate calculations |  |  | stiffeners calculations |  |  | flanges and web welding
web length | 68 | cm | overall safety | unsafe | safety | web length | 68 | cm | stiffeners count | 5 | stiffenere | Fu,weld | 1.04 | t/cm2
web thickness | 2 | cm | top plate thickness | 1.76 | cm | web thickness | 2 | cm | stiffeners spacing , center to center | 9 | cm | flange weld length | 50 | cm
flange length | 42 | cm |  |  |  | flange length | 42 | cm | stiffeners clear spacing , X | 7 | cm | web weld length | 128 | cm
flange thickness | 2 | cm |  |  |  | flange thickness | 2 | cm | stiffener thickness , tst | 2 | cm | stiffeners to plate weld area | 126 | cm2
C1 | 5 | cm |  |  |  | beam depth h | 72 | cm | stiffener height ,hst | 32 | cm | FN | 0.5339 | t/cm2
D (plate length) | 145 | cm |  |  |  | C1 | 5 | cm | stiffeners length , bst | 31.5 | cm | FQ | 0.045282 | t/cm3
tp , plate thickness | 2 | cm |  |  |  | C2 | 14 | cm | buckling check bst / tst | 15.75 | buckling | Feq | 0.53963 | t/cm4
Straining actions | [5 empty] | D (plate length) | 145 | cm | buckling safety | safe | safety | safety | safe
N Normal force | 189 | ton |  |  |  | B (plate Width) | 70 | cm | ………..section M , weld of stiffeners and plate section calculations………..
Qx | 7.8 | ton |  |  |  | tp , plate thickness | 2 | cm | stiffener weld length = hst - Sw | 30 | cm
Qy | 14 | tons |  |  |  | (D - beam depth h) / 2 | 36.5 | cm | stiffener weld thickness , sw | 2 | cm | Top Plate Design
Q eq | 16.03 | ton |  |  |  | e | 21.164 | cm | area | 740 | cm2
M moment | 40 | m . Ton |  |  |  | stress core | 24.1667 | cm | center of gravity | 13.973 | cm | plate width | 29.1 | cm
stiffiners | [5 empty] | comp. and tension bolts spacing , h* , spacing bet. C.g. of stiffeners | 103.5 | cm | inertia | 74106.1261 | cm2 | moment on plate | 31.4171 | ton cm
stiffeners count | 5 | stiffenere |  |  |  | Compression force | 133.1473 | ton | fn , normal stress on weld | 0.24401 | ton/cm2 | plate thickness required | 1.76 | cm
stiffener thickness , tst | 2 | cm |  |  |  | Tension Force | 55.8527 | ton | qy , shear stress on Weld | 0.074276 | ton/cm2
stiffener height , hst | 32 | cm |  |  |  | a ( third comp. stress in case of tension existance ) | 20.75 | cm | feq , equivalent stress | 0.27585 | ton / cm2
bolts | [5 empty] | ………..Plate Properties of area calculations……….. |  |  | stiffeners weld safety | safe | safety
bolts rows | 2 | rows |  |  |  | plate surface Area | 10150 | cm2
bolt diameter | 22 | mm |  |  |  | plate surface inertia , Ix | 17783645.8333 | cm4
weld | [5 empty] | plate section area , A1 | 140 | cm2 | shear bolts threaded bolts , Anchor bolts
flange weld thickness | 2 | cm |  |  |  | plate section center of gravity | 1 | cm |  |  |  | Resistance Stresses
web weld thickness | 1 | cm |  |  |  | plate section inertia | 46.6667 | cm4 | bolts count | 8 | All bolts
[6 empty] | Applied moment on Plate , due to compression | 30.0698 | ton cm | construction condition , 3D , edge and flange spacing | safe | safety | steel yield stress | 3.6 | ton/cm2
[6 empty] | tp , plate thickness , required for compression | 1 | cm | construction condition , 3D , stiffeners spacing | safe | safety | steel ultimate stress | 5.2 | ton/cm2
[6 empty] | plate thickness safety , for compression | safe | cm | Area bolt | 3.8013 | cm2 | plate section allowable stress 0.58Fy | 2.088 | ton/cm2
[6 empty] | ………..M-section Properties of area calculations……….. |  |  | Rsh | 4.0712 | tons | plate section allowable stress 0.72Fy | 2.592 | ton/cm3
[6 empty] | Area | 460 | cm2 | Rbear | 23.3376 | tons | concrete bearing capacity | 77 | kg/cm2
[6 empty] | center of gravity | 12.8261 | cm | R max | 4.0712 | tons
[6 empty] | inertia | 55499.4203 | cm4 | Q per Bolt | 2.0038 | tons
[6 empty] | moment @ M-sec | 1003.1041 | ton cm | Tension allowable | 6.7466 | tons
[6 empty] | shear force @ M-sec | 54.9646 | tons | Tension per bolt | 6.9816 | tons
[6 empty] | max normal stress | 0.3827 | ton /cm2 | circular equation | 1.3131 |  | Applied Stresses
[6 empty] | shear stress | 0.11949 | ton/cm2 | bolt straining actions safety | unsafe | safety
[6 empty] | combined stress | 0.40092 | ton/cm2 | ………..bolts length ……….. |  |  | have tension ? | not tension
[6 empty] | section safety | safe | safety | bold stress for concrete | 9 | kg/cm2 | max stress ( concrete stress ) | 0.034928 | t/cm2
[9 empty] | required bolt length | 50 | cm | stress on concrete @ stiffeners edge | 0.033803
[9 empty] | Area washer plate | 50.278 | cm2 | stress on concrete @ bolt | 0.030261 | t/cm2
[9 empty] | washer plate length | 7.09 | cm | stress concrete @ flange | 0.0080973 | t/cm2
[9 empty] | moment on washer plate | 3.4304 | ton cm | average Concrete stress ( max , @bolt) | 0.032997 | t/cm2
[9 empty] | washer plate thickness | 1.6675 | cm | average concrete stress ( max , @flange ) | 0.021513 | t/cm2
[12 empty] | concrete bearing safety | safe | safety

## n direction stiffiners count
0
2