## Sheet1
input data |  |  | output data |  |  | m direction stiffneres , flanges plan perpendicular stiffeners |  |  | shear bolts threaded bolts
web length | 44 | cm | beam depth h | 48 | cm | min stifferer plan length ,bst,min | 11.4438 | cm | Area bolt | 0.7854 | cm2
web thickness | 1.5 | cm | d (effective depth) | 45.6 | cm | stiffeners length , bst | 20 | cm | Rsh | 2.3366 | tons
flange length | 20 | cm | b (effective width) | 16 | cm | stiffeners thickness min , tst,min | 1.25 | cm | Rbear | 10.608 | tons
flange thickness | 2 | cm | m | 19.7 | cm | stiffener thickness , tst | 1.5 | cm | R max | 2.3366 | tons
D (plate length) | 85 | cm | n | 7 | cm | stiffener weld thickness | 1.5 | cm | R max , all bolts | 4.6731 | cm
B (plate Width) | 30 | cm | ………..plate calculations……….. |  |  | stiffener weld length | 40 | cm | bolt length | 20 | cm
N Normal force | 177 | ton | plate Area | 2550 | cm2 | Qy applied on stiffeners | 41.0224 | ton | safety | safe | cm
Q shear force | 4 | ton | plate section area , A1 | 60 | cm2 | Qy per stiffener | 20.5112 | ton
concrete bearing capacity | 77 | kg/cm2 | plate inertia , Ix1 | 20 | cm4 | qy , shear stress on weld | 0.34185 | ton / cm2
tp , plate thickness | 2 | cm | max allowable free length without stiffener | 7.0562 | cm | f , normal stress due to bending on weld | 0.78715 | ton / cm2 | plate welding
steel yield stress | 3.6 | ton/cm2 | ……………..moment calculations ………………… |  |  | feq , equivalent stress | 0.98498 | ton / cm2
steel ultimate stress | 5.2 | ton/cm2 | Moment /cm , n direction | 1.7006 | ton.cm/cm | stiffeners weld safety | safe |  | Fu,weld | 1.04 | t/cm2
bolt diameter | 10 | mm | Moment /cm , m direction | 13.469 | ton.cm/cm | stiffeners area , A2 | 50 | cm2 | flange weld length | 67 | cm
bolts count | 2 | count | moment , n direction | 144.55 | ton.cm | stiffeners inertia , Ix2 | 833.3333 | cm4 | stiffeners weld area | 35.3402 | cm2
flange weld thickness | 2 | cm | moment , m direction | 404.0702 | ton.cm | stiffeners to plate weld thickness | 0.4 | cm | web weld length | 84 | cm
web weld thickness | 0.5 | cm | …………..stresses calculations…………….. | [5 empty] | FN | 0.83751 | t/cm2
stiffeners count , m direction | 2 | stiffenere | Applied concrete stress | 0.069412 | ton/cm2 | web plan perpendicular stiffeners , welded on flages |  |  | FQ | 0.018927 | t/cm3
stiffener thickness , m direction | 1.5 | cm | Concrete Bearing safty | safe |  |  |  |  | Feq | 0.83815 | t/cm4
stiffener length , m direction | 20 | cm | steal allowable stress 0.72Fy | 2.592 | ton/cm2 | min stifferer plan length ,bst,min | no stiffeners required | cm | safety | safe
stiffeners count , n direction | 0 | stiffenere | center of gravity , m direction | 7.875 | cm | stiffeners length , bst | 0 | cm
stiffener thickness , n direction | 2 | cm | total inertia , Ix , m direction | 6224.1667 | cm4 | stiffeners thickness min , tst,min | 0 | cm
stiffener length , n direction | 16 | cm | Applied steel stress , m direction | 0.91699 | ton/Cm1 | stiffener thickness , tst | 2 | cm
|  |  | center of gravity , n direction | 1 | cm | stiffener weld thickness | 2 | cm
|  |  | total inertia , Ix , n direction | 2855.9375 | cm4 | stiffener weld length | 0 | cm
|  |  | Applied steel stress , n direction | 0.050614 | ton/Cm2 | Qy applied on stiffeners | 41.3 | ton
|  |  | safety | safe |  | Qy per stiffener | #DIV/0! | ton
[6 empty] | qy , shear stress on weld | #DIV/0! | ton / cm2
[6 empty] | f , normal stress due to bending on weld | -0.050614 | ton / cm2
[6 empty] | feq , equivalent stress | #DIV/0! | ton / cm2
[6 empty] | stiffeners weld safety | #DIV/0!
[6 empty] | stiffeners area , A2 | 0 | cm2
[6 empty] | stiffeners inertia , Ix2 | 0 | cm4
[6 empty] | stiffeners to plate weld thickness | 0.4 | cm