## Sheet1
Prying force calculations |  |  |  | Q | 2.7 | t | straining actions |  | bolt yield stress | 9 | t/cm2
w | 6 | cm | inverse prop. | M | 0.08 | tm |  |  | plate width | 60 | mm
a | 0 | cm | inverse prop. | Ix | 19349465 | mm4 | Plate inertia |  | plate length | 157 | mm
b | 0 | cm | direct prop.
As | 4.59 | cm2 | direct prop. | Y mm | stress t/cm2 | w cm | h cm | applied force t | force / 0.6 t | bolt Diam. | T bolt | ratio | is safe | n | ps | shear plans | Qall | allowable shear ratio
tp | 0 | cm | inverse prop. | 78.5 | 0.032456 | 6 | 7.85 | 0.76433 | 1.2739 | 12 | 5.5576 | 0.22921 | pass | 2 | 2.223 | 1 | 3.8346 | 86.2471
Text,b | 5.5576 | tons |  | 0 | 0 | 0 | 0 | 0 | 0 | 0 | 0 | 0 | not safe | 4 | 0 | 2 | 0 | 0
Text,act | 0.76433 | tons |  | 0 | 0 | 0 | 0 | 0 | 0 | 0 | 0 | 0 | not safe | 4 | 0 | 2 | 0 | 0
P | #DIV/0! | tons |  | 0 | 0 | 0 | 0 | 0 | 0 | 0 | 0 | 0 | not safe | 4 | 0 | 2 | 0 | 0
P% | #DIV/0! |  |  | 0 | 0 | 0 | 0 | 0 | 0 | 0 | 0 | 0 | not safe | 0 | 0 | 2 | 0 | 0
total applied | #DIV/0! | tons |  | 0 | 0 | 0 | 0 | 0 | 0 | 0 | 0 | 0 | not safe | 0 | 0 | 2 | 0 | 0
tension req. | 1.2739 | tons | pass | 0 | 0 | 0 | 0 | 0 | 0 | 0 | 0 | 0 | not safe | 0 | 0 | 2 | 0 | 0
ten+prying req. | #DIV/0! | tons | #DIV/0!
welding | [5 empty] | Bolts Qall |  | 3.8346 | tons | pass | ratio | 70.4112 | %
steel ultimate stress | 5.2 | t/cm2
allowable stress | 1.04 | t/cm2 |  |  |  | Flanges weld |  | 0 | cm
Q | 2.7 | t
Mx | 0.08 | tm |  |  |  | web weld |  | 0.4 | cm
flange | 0 | cm
flange thickness | 0 | cm |  |  |  | Notes |  | the shear in calculations is the applied shear on one angle , it is the half applied shear on beam
web | 17.2 | cm
web thickness | 0.85 | cm
web weld length | 15.2 | cm
web weld thicnkess | 0.4 | cm
flange upper weld length | 0 | cm
flange lower weld length | -2.85 | cm
flange weld thickness | 0 | cm
Ix | 234.1205 | cm 3
A (axial stress) | 0.29387 | t/cm2 | pass
B (axial stress) | 0.29387 | t/cm2 | pass
web (shear stress) | 0.22204 | t/cm2 | pass
B (combined stress) | 0.48401 | t/cm2 | pass