## SHEAR Connection
ECG |  |  |  | Project Name |  |  |  | Job Ref.
Engineering Consultants Group |  |  |  | CHECKING AND PACKING HALL | [6 empty] | St.37 | 2.4 | 3.6 |  | a
Bldg. 2, Block 10, El Sefarat District |  |  |  | Calc. By | Date | Checked By | Date | Rev. |  |  | St.44 | 2.8 | 4.4 |  | b
P.O.Box No. 1167, Cairo 11511, Egypt. |  |  |  | M.Nour |  |  |  | Sheet No. |  |  | St.52 | 3.6 | 5.2
CONNECTION ID :- |  |  | ( C-1 ) | [6 empty] | referance
[10 empty] | ECP | Bolt Grade | 4.6 | 4.8 | 5.6 | 5.8 | 6.8 | 8.8 | 10.9
1)- APPLIED FORCES : | [5 empty] | Steel grade | St.37 |  |  |  | FY | 2.4 | 3.2 | 3 | 4 | 4.8 | 6.4 | 9
Q | = | 6.5 | t |  |  | Fy | = | 2.4 | t/cm2 |  | FU | 4 | 4 | 5 | 5 | 6 | 8 | 10
[6 empty] | Fu | = | 3.6 | t/cm2 |  | 12 | 50 | 45 | 50X5 | M12
2)- O.B. USED ARE : | [10 empty] | 16 |  | 50 | 60X6 | M16
M | 16 | GRADE | 8.8 | [7 empty] | 20 |  | 60 | 70X7 | M20
Fyb | = | 6.4 | t/cm2 | [7 empty] | 22 |  | 70 | 80X8 | M22
Fub | = | 8 | t/cm2 | [7 empty] | 24 |  | 80 | 90X9 | M24
tw.sec | = | 5 | mm | [7 empty] | 27 |  | 90 | 100X10 | M27
hw.sec | = | 200 | mm | [7 empty] | 30 |  | 100 | 110X10 | M30
[11 empty] | 36 |  | 105 | 120X12 | M36
3)- NO. OF BOLTS REQUIRED :
Rb | = | 2.304 | t
Rd.s | = | 8.0384 | t
Rmin | = | 2.304 | t
N1 | = | 3
N2 | = | 6
emin | = | 24 | mm
pmin | = | 48 | mm
Min Angle | = | 60X6 | mm
Lmin | = | 144 | mm | OK.
Take L | = | 150 | mm
| Use | 3 | M16 | GRADE | 8.8