## Design Sheet
[5 empty] | Design of Truss Member (Box) | [5 empty] | Text in Red | Input
[11 empty] | Text in Blue | List
[5 empty] | Member ID |  | BC1 | Created by: |  | M Hosny | Text in Black | Output
[5 empty] | Design Code |  | ECP-ASD | Checked by: |  | M Hosny
1- Member Data |  |  |  | 2- Design Force |  |  |  | 3- Material Data
L = | 410 | cm |  | Tension = | 6.3 | ton |  | Grade | 52
L b in = | 410 | cm |  | Comp. = | 6.3 | ton |  | Fy= | 3.6 | t/cm2
L b out = | 615 | cm | [5 empty] | Fu= | 5.2 | t/cm2
O.W = | 59.7354 | kg | [5 empty] | E= | 2100 | t/cm2
[8 empty] | γ s | 7.85 | t/m3
4- Section Properties | [11 empty] | h-2t | 112
[12 empty] | b-2t | 112
h= | 120 | mm
b= | 120 | mm
t= | 4 | mm
A = | 18.56 | cm2
Ix = | 416.7339 | cm4
rx = | 4.7385 | cm
Iy = | 416.7339 | cm4
ry = | 4.7385 | cm
5- Checks
a- Slenderness Condition
λ max = | 129.788 | < | 180 |  | OK
b- Length/depth ratio
d = | 12 | cm
L/d = | 34.1667 | < | 60 |  | OK
c- Local buckling
h/t = | 30 | < | 64/√Fy | 33.731 | Ok
d- Check Tensile Stresses
ft (actual) | 0.33944 | t/cm2 | < | Ft (All.) | 2.088 | t/cm2 | 0.16257 |  | SAFE for Tension
e- Check Compression Stresses
fc (actual) | 0.33944 | t/cm2 | < | FC (All.) | 0.44524 | t/cm2 | 0.76238 |  | SAFE for Compression

## Equal Angles (hidden)
Cornières à ailes égales ▼ Dimensions: EN 10056-1: 1998 Tolérances: EN 10056-2: 1994 Etat de surface: conforme à EN 10163-3: 2004, classe C, sous-classe 1
Equal leg angles ▼ Dimensions: EN 10056-1: 1998 Tolerances: EN 10056-2: 1994 Surface condition: according to EN 10163-3: 2004, class C, subclass 1 | [31 empty] | L
Gleichschenkliger Winkelstahl ▼ Abmessungen: EN 10056-1: 1998 Toleranzen: EN 10056-2: 1994 Oberflächenbeschaffenheit: Gemäß EN 10163-3: 2004, Klasse C, Untergruppe 1
Désignation Designation Bezeichnung |  | Dimensions Abmessungen |  |  |  |  | Position des axes Position of axes Lage der Achsen |  |  |  | Surface Oberfläche |  |  | Désignation Designation Bezeichnung |  | Valeurs statiques / Section properties / Statische Kennwerte | [13 empty] | Désignation Designation Bezeichnung |  | Dimensions Abmessungen |  |  |  |  | Dimensions de construction Dimensions for detailing Konstruktionsmaße
[16 empty] | axe y-y / axe z-z axis y-y / axis z-z Achse y-y / Achse z-z |  |  | axe u-u axis u-u Achse u-u |  | axe v-v axis v-v Achse v-v
[24 empty] | Classification EN 1993-1-1: 2005 |  |  | EN 10025-2: 2004 | EN 10025-4: 2004 | EN 10225:2001
| G | h = b | t | r1 | r2 | A | zs=ys | v | u1 | u2 | AL | AG |  |  | G | Iy=Iz | Wel,y=Wel,z | iy=iz | Iu | iu | Iv | iv | Iyz | pure compression | [6 empty] | G | h = b | t | r1 | r2 | A | Ø | emin | emax | Anet
| kg/m | mm | mm | mm | mm | mm2 | mm | mm | mm | mm | m2/m | m2/t |  |  | kg/m | mm4 | mm3 | mm | mm4 | mm | mm4 | mm | mm4 | [7 empty] | kg/m | mm | mm | mm | mm | mm2 |  | mm | mm | mm2
[6 empty] | x102 | x10 | x10 | x10 | x10 | [5 empty] | x104 | x103 | x10 | x104 | x10 | x104 | x10 | x104 | S235 | S355 | S460 | [9 empty] | x102 |  |  |  | x102
L 20 x 20 x 3 | 0.87851 | 20 | 3 | 3.5 | 2 | 1.1191 | 0.59642 | 1.4142 | 0.84347 | 0.70004 | 0.076781 | 87.3992 |  | L 20 x 20 x 3 | 0.87851 | 0.38768 | 0.27621 | 0.58857 | 0.61362 | 0.74048 | 0.16174 | 0.38016 | -0.22594 | 1 | 1 | - | ◊ |  |  | L 20 x 20 x 3 | 0.87851 | 20 | 3 | 3.5 | 2 | 1.1191 | - | - | - | -
L 25 x 25 x 3 | 1.114 | 25 | 3 | 3.5 | 2 | 1.4191 | 0.72099 | 1.7678 | 1.0196 | 0.87742 | 0.096781 | 86.8763 |  | L 25 x 25 x 3 | 1.114 | 0.79614 | 0.44752 | 0.74901 | 1.2634 | 0.94356 | 0.32884 | 0.48137 | -0.4673 | 1 | 1 | - | ◊ |  |  | L 25 x 25 x 3 | 1.114 | 25 | 3 | 3.5 | 2 | 1.4191 | - | - | - | -
L 25 x 25 x 4 | 1.4516 | 25 | 4 | 3.5 | 2 | 1.8491 | 0.7606 | 1.7678 | 1.0757 | 0.89212 | 0.096781 | 66.6738 |  | L 25 x 25 x 4 | 1.4516 | 1.0117 | 0.58161 | 0.73966 | 1.5982 | 0.92968 | 0.42511 | 0.47948 | -0.58654 | 1 | 1 | - | ◊ |  |  | L 25 x 25 x 4 | 1.4516 | 25 | 4 | 3.5 | 2 | 1.8491 | - | - | - | -
L 30 x 30 x 3 | 1.3634 | 30 | 3 | 5 | 2.5 | 1.7368 | 0.83533 | 2.1213 | 1.1813 | 1.0486 | 0.11571 | 84.8668 |  | L 30 x 30 x 3 | 1.3634 | 1.4048 | 0.64898 | 0.89936 | 2.2303 | 1.1332 | 0.57934 | 0.57755 | -0.82548 | 1 | 2 | - | ◊ |  |  | L 30 x 30 x 3 | 1.3634 | 30 | 3 | 5 | 2.5 | 1.7368 | - | - | - | -
L 30 x 30 x 4 | 1.7795 | 30 | 4 | 5 | 2.5 | 2.2668 | 0.87847 | 2.1213 | 1.2424 | 1.0583 | 0.11571 | 65.0243 |  | L 30 x 30 x 4 | 1.7795 | 1.8027 | 0.84973 | 0.89178 | 2.8569 | 1.1226 | 0.74857 | 0.57466 | -1.0542 | 1 | 1 | - | ◊ |  |  | L 30 x 30 x 4 | 1.7795 | 30 | 4 | 5 | 2.5 | 2.2668 | - | - | - | -
L 35 x 35 x 4 | 2.0935 | 35 | 4 | 5 | 2.5 | 2.6668 | 1.0029 | 2.4749 | 1.4184 | 1.2358 | 0.13571 | 64.8248 |  | L 35 x 35 x 4 | 2.0935 | 2.9541 | 1.183 | 1.0525 | 4.6883 | 1.3259 | 1.2198 | 0.67632 | -1.7343 | 1 | 1 | - | ◊ |  |  | L 35 x 35 x 4 | 2.0935 | 35 | 4 | 5 | 2.5 | 2.6668 | - | - | - | -
L 40 x 40 x 4 | 2.4167 | 40 | 4 | 6 | 3 | 3.0786 | 1.1196 | 2.8284 | 1.5834 | 1.4036 | 0.15485 | 64.0742 |  | L 40 x 40 x 4 | 2.4167 | 4.473 | 1.5529 | 1.2054 | 7.1028 | 1.5189 | 1.8432 | 0.77376 | -2.6298 | 1 | 2 | - | ◊ |  |  | L 40 x 40 x 4 | 2.4167 | 40 | 4 | 6 | 3 | 3.0786 | - | - | - | -
L 40 x 40 x 5 | 2.9741 | 40 | 5 | 6 | 3 | 3.7886 | 1.1619 | 2.8284 | 1.6432 | 1.4145 | 0.15485 | 52.0665 |  | L 40 x 40 x 5 | 2.9741 | 5.427 | 1.9122 | 1.1968 | 8.6062 | 1.5072 | 2.2478 | 0.77026 | -3.1792 | 1 | 1 | - | ◊ |  |  | L 40 x 40 x 5 | 2.9741 | 40 | 5 | 6 | 3 | 3.7886 | - | - | - | -
L 45 x 45 x 4 | 2.7417 | 45 | 4 | 7 | 3.5 | 3.4926 | 1.2346 | 3.182 | 1.7459 | 1.5739 | 0.17399 | 63.4617 |  | L 45 x 45 x 4 | 2.7417 | 6.4317 | 1.9696 | 1.357 | 10.2123 | 1.71 | 2.651 | 0.87123 | -3.7807 | 1 | 3 | - | ◊ |  |  | L 45 x 45 x 4 | 2.7417 | 45 | 4 | 7 | 3.5 | 3.4926 | - | - | - | -
L 45 x 45 x 4,5 | 3.0616 | 45 | 4.5 | 7 | 3.5 | 3.9001 | 1.2574 | 3.182 | 1.7783 | 1.5769 | 0.17399 | 56.8309 |  | L 45 x 45 x 4,5 | 3.0616 | 7.1479 | 2.2044 | 1.3538 | 11.3495 | 1.7059 | 2.9463 | 0.86916 | -4.2016 | 1 | 2 | - | ◊ |  |  | L 45 x 45 x 4,5 | 3.0616 | 45 | 4.5 | 7 | 3.5 | 3.9001 | - | - | - | -
L 45 x 45 x 5 | 3.3775 | 45 | 5 | 7 | 3.5 | 4.3026 | 1.2793 | 3.182 | 1.8092 | 1.5814 | 0.17399 | 51.5144 |  | L 45 x 45 x 5 | 3.3775 | 7.841 | 2.4345 | 1.35 | 12.4454 | 1.7008 | 3.2365 | 0.86731 | -4.6045 | 1 | 1 | - | ◊ |  |  | L 45 x 45 x 5 | 3.3775 | 45 | 5 | 7 | 3.5 | 4.3026 | - | - | - | -
L 50 x 50 x 4 | 3.0557 | 50 | 4 | 7 | 3.5 | 3.8926 | 1.3587 | 3.5355 | 1.9214 | 1.752 | 0.19399 | 63.4856 |  | L 50 x 50 x 4 | 3.0557 | 8.9739 | 2.4645 | 1.5184 | 14.2517 | 1.9134 | 3.6961 | 0.97444 | -5.2778 | 2 | 3 | - | ◊ |  |  | L 50 x 50 x 4 | 3.0557 | 50 | 4 | 7 | 3.5 | 3.8926 | - | - | - | -
L 50 x 50 x 5 | 3.77 | 50 | 5 | 7 | 3.5 | 4.8026 | 1.4036 | 3.5355 | 1.985 | 1.7591 | 0.19399 | 51.4562 |  | L 50 x 50 x 5 | 3.77 | 10.9643 | 3.0487 | 1.511 | 17.4131 | 1.9041 | 4.5155 | 0.96965 | -6.4488 | 1 | 2 | - | ◊ |  |  | L 50 x 50 x 5 | 3.77 | 50 | 5 | 7 | 3.5 | 4.8026 | - | - | - | -
L 50 x 50 x 6 | 4.4687 | 50 | 6 | 7 | 3.5 | 5.6926 | 1.4455 | 3.5355 | 2.0442 | 1.7706 | 0.19399 | 43.4114 |  | L 50 x 50 x 6 | 4.4687 | 12.8406 | 3.6125 | 1.5019 | 20.3712 | 1.8917 | 5.3101 | 0.96582 | -7.5306 | 1 | 1 | - | ◊ |  |  | L 50 x 50 x 6 | 4.4687 | 50 | 6 | 7 | 3.5 | 5.6926 | - | - | - | -
L 50 x 50 x 7 | 5.1516 | 50 | 7 | 7 | 3.5 | 6.5626 | 1.4854 | 3.5355 | 2.1006 | 1.7849 | 0.19399 | 37.6563 |  | L 50 x 50 x 7 | 5.1516 | 14.611 | 4.1572 | 1.4921 | 23.1351 | 1.8776 | 6.0868 | 0.96307 | -8.5241 | 1 | 1 | - | ◊ |  |  | L 50 x 50 x 7 | 5.1516 | 50 | 7 | 7 | 3.5 | 6.5626 | - | - | - | -
L 55 x 55 x 5 | 4.1752 | 55 | 5 | 8 | 4 | 5.3187 | 1.5193 | 3.8891 | 2.1487 | 1.9283 | 0.21313 | 51.0478 |  | L 55 x 55 x 5 | 4.1752 | 14.715 | 3.6966 | 1.6633 | 23.3704 | 2.0962 | 6.0596 | 1.0674 | -8.6554 | 1 | 3 | - | ◊ |  |  | L 55 x 55 x 5 | 4.1752 | 55 | 5 | 8 | 4 | 5.3187 | - | - | - | -
L 55 x 55 x 6 | 4.9523 | 55 | 6 | 8 | 4 | 6.3087 | 1.563 | 3.8891 | 2.2105 | 1.9372 | 0.21313 | 43.0371 |  | L 55 x 55 x 6 | 4.9523 | 17.2872 | 4.391 | 1.6554 | 27.4433 | 2.0857 | 7.131 | 1.0632 | -10.1562 | 1 | 1 | - | ◊ |  |  | L 55 x 55 x 6 | 4.9523 | 55 | 6 | 8 | 4 | 6.3087 | - | - | - | -
L 60 x 60 x 4 | 3.6963 | 60 | 4 | 8 | 4 | 4.7087 | 1.5958 | 4.2426 | 2.2567 | 2.1031 | 0.23313 | 63.0718 |  | L 60 x 60 x 4 | 3.6963 | 15.775 | 3.5818 | 1.8304 | 25.0396 | 2.306 | 6.5104 | 1.1759 | -9.2646 | 3 | 3 | - | ◊ |  |  | L 60 x 60 x 4 | 3.6963 | 60 | 4 | 8 | 4 | 4.7087 | M 12 | 34 | 40.5 | 4.1487
L 60 x 60 x 5 | 4.5677 | 60 | 5 | 8 | 4 | 5.8187 | 1.6436 | 4.2426 | 2.3244 | 2.1061 | 0.23313 | 51.0399 |  | L 60 x 60 x 5 | 4.5677 | 19.3708 | 4.4465 | 1.8246 | 30.7726 | 2.2997 | 7.9689 | 1.1703 | -11.4019 | 2 | 3 | - | ◊ |  |  | L 60 x 60 x 5 | 4.5677 | 60 | 5 | 8 | 4 | 5.8187 | M 12 | 35 | 40,5 | 5.1187
L 60 x 60 x 6 | 5.4233 | 60 | 6 | 8 | 4 | 6.9087 | 1.6875 | 4.2426 | 2.3865 | 2.1147 | 0.23313 | 42.9872 |  | L 60 x 60 x 6 | 5.4233 | 22.7925 | 5.2852 | 1.8163 | 36.2021 | 2.2891 | 9.3828 | 1.1654 | -13.4097 | 1 | 2 | - | ◊ |  |  | L 60 x 60 x 6 | 5.4233 | 60 | 6 | 8 | 4 | 6.9087 | M 12 | 36 | 40,5 | 6.0687
L 60 x 60 x 8 | 7.0875 | 60 | 8 | 8 | 4 | 9.0287 | 1.7689 | 4.2426 | 2.5016 | 2.141 | 0.23313 | 32.8935 |  | L 60 x 60 x 8 | 7.0875 | 29.1531 | 6.8903 | 1.7969 | 46.1944 | 2.2619 | 12.1119 | 1.1582 | -17.0413 | 1 | 1 | - | ◊ |  |  | L 60 x 60 x 8 | 7.0875 | 60 | 8 | 8 | 4 | 9.0287 | M 12 | 38 | 40,5 | 7.9087
L 65 x 65 x 6 | 5.9086 | 65 | 6 | 9 | 4.5 | 7.5269 | 1.8037 | 4.5962 | 2.5508 | 2.2832 | 0.25227 | 42.6959 |  | L 65 x 65 x 6 | 5.9086 | 29.187 | 6.2149 | 1.9692 | 46.3619 | 2.4818 | 12.0122 | 1.2633 | -17.1749 | 1 | 3 | - | ◊ |  |  | L 65 x 65 x 6 | 5.9086 | 65 | 6 | 9 | 4.5 | 7.5269 | M 16 | 36 | 38 | 6.4469
L 65 x 65 x 7 | 6.8271 | 65 | 7 | 9 | 4.5 | 8.6969 | 1.8467 | 4.5962 | 2.6117 | 2.2931 | 0.25227 | 36.952 |  | L 65 x 65 x 7 | 6.8271 | 33.4319 | 7.1846 | 1.9606 | 53.0803 | 2.4705 | 13.7835 | 1.2589 | -19.6484 | 1 | 1 | - | ◊ |  |  | L 65 x 65 x 7 | 6.8271 | 65 | 7 | 9 | 4.5 | 8.6969 | M 16 | 37 | 38 | 7.4369
L 65 x 65 x 8 | 7.7298 | 65 | 8 | 9 | 4.5 | 9.8469 | 1.8879 | 4.5962 | 2.6698 | 2.3057 | 0.25227 | 32.6365 |  | L 65 x 65 x 8 | 7.7298 | 37.4894 | 8.1284 | 1.9512 | 59.4613 | 2.4574 | 15.5176 | 1.2553 | -21.9718 | 1 | 1 | - | ◊ |  |  | L 65 x 65 x 8 | 7.7298 | 65 | 8 | 9 | 4.5 | 9.8469 | M 16 | 38 | 38 | 8.4069
L 70 x 70 x 6 | 6.3796 | 70 | 6 | 9 | 4.5 | 8.1269 | 1.9281 | 4.9497 | 2.7268 | 2.4608 | 0.27227 | 42.6787 |  | L 70 x 70 x 6 | 6.3796 | 36.884 | 7.2723 | 2.1304 | 58.6044 | 2.6854 | 15.1636 | 1.366 | -21.7204 | 2 | 3 | - | ◊ |  |  | L 70 x 70 x 6 | 6.3796 | 70 | 6 | 9 | 4.5 | 8.1269 | M 16 | 36 | 43 | 7.0469
L 70 x 70 x 7 | 7.3766 | 70 | 7 | 9 | 4.5 | 9.3969 | 1.9713 | 4.9497 | 2.7879 | 2.4705 | 0.27227 | 36.9107 |  | L 70 x 70 x 7 | 7.3766 | 42.2977 | 8.4113 | 2.1216 | 67.1887 | 2.674 | 17.4067 | 1.361 | -24.891 | 1 | 2 | - | ◊ |  |  | L 70 x 70 x 7 | 7.3766 | 70 | 7 | 9 | 4.5 | 9.3969 | M 16 | 37 | 43 | 8.1369
L 70 x 70 x 8 | 8.3738 | 70 | 8 | 10 | 5 | 10.6673 | 2.0059 | 4.9497 | 2.8367 | 2.4716 | 0.27142 | 32.4124 |  | L 70 x 70 x 8 | 8.3738 | 47.2654 | 9.4642 | 2.105 | 75.0135 | 2.6518 | 19.5173 | 1.3526 | -27.7481 | 1 | 1 | - | ◊ |  |  | L 70 x 70 x 8 | 8.3738 | 70 | 8 | 10 | 5 | 10.6673 | M 16 | 38 | 43 | 9.2273
L 70 x 70 x 9 | 9.3234 | 70 | 9 | 9 | 4.5 | 11.8769 | 2.0525 | 4.9497 | 2.9027 | 2.4971 | 0.27227 | 29.2034 |  | L 70 x 70 x 9 | 9.3234 | 52.4665 | 10.6047 | 2.1018 | 83.1761 | 2.6464 | 21.757 | 1.3535 | -30.7095 | 1 | 1 | - | ◊ |  |  | L 70 x 70 x 9 | 9.3234 | 70 | 9 | 9 | 4.5 | 11.8769 | M 16 | 39 | 43 | 10.2569
L 75x75x4 | 4.6526 | 75 | 4 | 9 | 4.5 | 5.9269 | 1.9551 | 5.3033 | 2.765 | 2.6348 | 0.29227 | 62.8192 |  | L 75x75x4 | 4.6526 | 31.4294 | 5.6682 | 2.3028 | 49.8534 | 2.9002 | 13.0055 | 1.4813 | -18.424 | 4 | 4 | - | ◊ |  |  | L 75x75x4 | 4.6526 | 75 | 4 | 9 | 4.5 | 5.9269 | M 16 | 34 | 48 | 5.2069
L 75x75x5 | 5.7595 | 75 | 5 | 9 | 4.5 | 7.3369 | 2.0064 | 5.3033 | 2.8374 | 2.6331 | 0.29227 | 50.7467 |  | L 75x75x5 | 5.7595 | 38.7732 | 7.0578 | 2.2988 | 61.5899 | 2.8973 | 15.9565 | 1.4747 | -22.8167 | 3 | 3 | - | ◊ |  |  | L 75x75x5 | 5.7595 | 75 | 5 | 9 | 4.5 | 7.3369 | M 16 | 35 | 48 | 6.4369
L 75 x 75 x 6 | 6.8506 | 75 | 6 | 9 | 4.5 | 8.7269 | 2.0526 | 5.3033 | 2.9028 | 2.6383 | 0.29227 | 42.6639 |  | L 75 x 75 x 6 | 6.8506 | 45.829 | 8.413 | 2.2916 | 72.8351 | 2.8889 | 18.823 | 1.4686 | -27.0061 | 2 | 3 | - | ◊ |  |  | L 75 x 75 x 6 | 6.8506 | 75 | 6 | 9 | 4.5 | 8.7269 | M 16 | 36 | 48 | 7.6469
L 75x75x7 | 7.9261 | 75 | 7 | 9 | 4.5 | 10.0969 | 2.0959 | 5.3033 | 2.9641 | 2.6478 | 0.29227 | 36.875 |  | L 75x75x7 | 7.9261 | 52.6101 | 9.7353 | 2.2827 | 83.6029 | 2.8775 | 21.6172 | 1.4632 | -30.9928 | 1 | 3 | - | ◊ |  |  | L 75x75x7 | 7.9261 | 75 | 7 | 9 | 4.5 | 10.0969 | M 16 | 37 | 48 | 8.8369
L 75 x 75 x 8 | 8.9858 | 75 | 8 | 9 | 4.5 | 11.4469 | 2.1373 | 5.3033 | 3.0227 | 2.6599 | 0.29227 | 32.5262 |  | L 75 x 75 x 8 | 8.9858 | 59.1288 | 11.026 | 2.2728 | 93.9073 | 2.8642 | 24.3504 | 1.4585 | -34.7784 | 1 | 1 | - | ◊ |  |  | L 75 x 75 x 8 | 8.9858 | 75 | 8 | 9 | 4.5 | 11.4469 | M 16 | 38 | 48 | 10.0069
L 75x75x10 | 11.0582 | 75 | 10 | 9 | 4.5 | 14.0869 | 2.2165 | 5.3033 | 3.1346 | 2.6895 | 0.29227 | 26.4305 |  | L 75x75x10 | 11.0582 | 71.4273 | 13.5188 | 2.2518 | 113.1795 | 2.8345 | 29.6751 | 1.4514 | -41.7522 | 1 | 1 | - | ◊ |  |  | L 75x75x10 | 11.0582 | 75 | 10 | 9 | 4.5 | 14.0869 | M 16 | 40 | 48 | 12.2869
L 80 x 80 x 5 | 6.168 | 80 | 5 | 10 | 5 | 7.8573 | 2.1189 | 5.6569 | 2.9966 | 2.8068 | 0.31142 | 50.4891 |  | L 80 x 80 x 5 | 6.168 | 47.1416 | 8.0158 | 2.4494 | 74.8347 | 3.0861 | 19.4485 | 1.5733 | -27.6931 | 3 | 4 | - | ◊ |  |  | L 80 x 80 x 5 | 6.168 | 80 | 5 | 10 | 5 | 7.8573 | M 16 | 35 | 53 | 6.9573
L 80 x 80 x 6 | 7.3376 | 80 | 6 | 10 | 5 | 9.3473 | 2.1674 | 5.6569 | 3.0652 | 2.8089 | 0.31142 | 42.4409 |  | L 80 x 80 x 6 | 7.3376 | 55.8238 | 9.571 | 2.4438 | 88.6906 | 3.0803 | 22.957 | 1.5672 | -32.8668 | 3 | 3 | - | ◊ |  |  | L 80 x 80 x 6 | 7.3376 | 80 | 6 | 10 | 5 | 9.3473 | M 16 | 36 | 53 | 8.2673
L 80 x 80 x 7 | 8.4916 | 80 | 7 | 10 | 5 | 10.8173 | 2.2124 | 5.6569 | 3.1288 | 2.816 | 0.31142 | 36.6735 |  | L 80 x 80 x 7 | 8.4916 | 64.1876 | 11.0905 | 2.4359 | 101.9972 | 3.0707 | 26.3781 | 1.5616 | -37.8096 | 1 | 3 | - | ◊ |  |  | L 80 x 80 x 7 | 8.4916 | 80 | 7 | 10 | 5 | 10.8173 | M 16 | 37 | 53 | 9.5573
L 80 x 80 x 8 | 9.6298 | 80 | 8 | 10 | 5 | 12.2673 | 2.2551 | 5.6569 | 3.1891 | 2.8263 | 0.31142 | 32.3387 |  | L 80 x 80 x 8 | 9.6298 | 72.2469 | 12.5757 | 2.4268 | 114.7696 | 3.0587 | 29.7241 | 1.5566 | -42.5227 | 1 | 2 | - | ◊ |  |  | L 80 x 80 x 8 | 9.6298 | 80 | 8 | 10 | 5 | 12.2673 | M 16 | 38 | 53 | 10.8273
L 80 x 80 x 10 | 11.8592 | 80 | 10 | 10 | 5 | 15.1073 | 2.3361 | 5.6569 | 3.3037 | 2.8532 | 0.31142 | 26.2594 |  | L 80 x 80 x 10 | 11.8592 | 87.5033 | 15.4492 | 2.4067 | 138.7694 | 3.0308 | 36.2372 | 1.5488 | -51.2661 | 1 | 1 | - | ◊ |  |  | L 80 x 80 x 10 | 11.8592 | 80 | 10 | 10 | 5 | 15.1073 | M 16 | 40 | 53 | 13.3073
L 90 x 90 x 6 | 8.2796 | 90 | 6 | 10 | 5 | 10.5473 | 2.4163 | 6.364 | 3.4172 | 3.1639 | 0.35142 | 42.4434 |  | L 90 x 90 x 6 | 8.2796 | 80.7242 | 12.2612 | 2.7665 | 128.2925 | 3.4876 | 33.1558 | 1.773 | -47.5684 | 3 | 4 | - | ◊ |  |  | L 90 x 90 x 6 | 8.2796 | 90 | 6 | 10 | 5 | 10.5473 | M 24 | 46 | 51 | 8.9873
L 90 x 90 x 7 | 9.6083 | 90 | 7 | 11 | 5.5 | 12.2398 | 2.4523 | 6.364 | 3.468 | 3.1631 | 0.35056 | 36.485 |  | L 90 x 90 x 7 | 9.6083 | 92.5479 | 14.1343 | 2.7498 | 147.0658 | 3.4663 | 38.03 | 1.7627 | -54.5179 | 3 | 3 | - | ◊ |  |  | L 90 x 90 x 7 | 9.6083 | 90 | 7 | 11 | 5.5 | 12.2398 | M 24 | 47 | 51 | 10.4198
L 90 x 90 x 8 | 10.9035 | 90 | 8 | 11 | 5.5 | 13.8898 | 2.4965 | 6.364 | 3.5305 | 3.1713 | 0.35056 | 32.1509 |  | L 90 x 90 x 8 | 10.9035 | 104.3823 | 16.0501 | 2.7414 | 165.8796 | 3.4558 | 42.8851 | 1.7571 | -61.4972 | 1 | 3 | - | ◊ |  |  | L 90 x 90 x 8 | 10.9035 | 90 | 8 | 11 | 5.5 | 13.8898 | M 24 | 48 | 51 | 11.8098
L 90 x 90 x 9 | 12.1831 | 90 | 9 | 11 | 5.5 | 15.5198 | 2.5388 | 6.364 | 3.5904 | 3.1822 | 0.35056 | 28.7742 |  | L 90 x 90 x 9 | 12.1831 | 115.8331 | 17.9274 | 2.732 | 184.0193 | 3.4434 | 47.647 | 1.7522 | -68.1861 | 1 | 2 | - | ◊ |  |  | L 90 x 90 x 9 | 12.1831 | 90 | 9 | 11 | 5.5 | 15.5198 | M 24 | 49 | 51 | 13.1798
L 90 x 90 x 10 | 13.4469 | 90 | 10 | 11 | 5.5 | 17.1298 | 2.5797 | 6.364 | 3.6483 | 3.195 | 0.35056 | 26.0697 |  | L 90 x 90 x 10 | 13.4469 | 126.9149 | 19.7678 | 2.7219 | 201.5012 | 3.4297 | 52.3286 | 1.7478 | -74.5863 | 1 | 1 | - | ◊ |  |  | L 90 x 90 x 10 | 13.4469 | 90 | 10 | 11 | 5.5 | 17.1298 | M 24 | 50 | 51 | 14.5298
L 90 x 90 x 11 | 14.6951 | 90 | 11 | 11 | 5.5 | 18.7198 | 2.6196 | 6.364 | 3.7047 | 3.2092 | 0.35056 | 23.8555 |  | L 90 x 90 x 11 | 14.6951 | 137.642 | 21.5728 | 2.7116 | 218.3417 | 3.4152 | 56.9424 | 1.7441 | -80.6997 | 1 | 1 | - | ◊ |  |  | L 90 x 90 x 11 | 14.6951 | 90 | 11 | 11 | 5.5 | 18.7198 | M 24 | 51 | 51 | 15.8598
L 100 x 100 x 6 | 9.2587 | 100 | 6 | 12 | 6 | 11.7945 | 2.6421 | 7.0711 | 3.7365 | 3.5103 | 0.3897 | 42.0901 |  | L 100 x 100 x 6 | 9.2587 | 111.054 | 15.0931 | 3.0685 | 176.3049 | 3.8663 | 45.803 | 1.9706 | -65.251 | 3 | 4 | - | ◊ |  |  | L 100 x 100 x 6 | 9.2587 | 100 | 6 | 12 | 6 | 11.7945 | M 27 | 46 | 53 | 9.9945
L 100 x 100 x 7 | 10.7266 | 100 | 7 | 12 | 6 | 13.6645 | 2.691 | 7.0711 | 3.8057 | 3.5118 | 0.3897 | 36.33 |  | L 100 x 100 x 7 | 10.7266 | 128.2011 | 17.5403 | 3.063 | 203.6835 | 3.8608 | 52.7186 | 1.9642 | -75.4825 | 3 | 3 | - | ◊ |  |  | L 100 x 100 x 7 | 10.7266 | 100 | 7 | 12 | 6 | 13.6645 | M 27 | 47 | 53 | 11.5645
L 100 x 100 x 8 | 12.1789 | 100 | 8 | 12 | 6 | 15.5145 | 2.7368 | 7.0711 | 3.8704 | 3.5178 | 0.3897 | 31.9979 |  | L 100 x 100 x 8 | 12.1789 | 144.8424 | 19.942 | 3.0555 | 230.1948 | 3.8519 | 59.4899 | 1.9582 | -85.3525 | 2 | 3 | - | ◊ |  |  | L 100 x 100 x 8 | 12.1789 | 100 | 8 | 12 | 6 | 15.5145 | M 27 | 48 | 53 | 13.1145
L 100 x 100 x 10 | 15.0363 | 100 | 10 | 12 | 6 | 19.1545 | 2.8225 | 7.0711 | 3.9916 | 3.5381 | 0.3897 | 25.9172 |  | L 100 x 100 x 10 | 15.0363 | 176.6763 | 24.6151 | 3.0371 | 280.6903 | 3.8281 | 72.6623 | 1.9477 | -104.014 | 1 | 2 | - | ◊ |  |  | L 100 x 100 x 10 | 15.0363 | 100 | 10 | 12 | 6 | 19.1545 | M 27 | 50 | 53 | 16.1545
L 100 x 100 x 12 | 17.8309 | 100 | 12 | 12 | 6 | 22.7145 | 2.9032 | 7.0711 | 4.1058 | 3.5653 | 0.3897 | 21.8553 |  | L 100 x 100 x 12 | 17.8309 | 206.6879 | 29.1242 | 3.0165 | 327.9381 | 3.7997 | 85.4378 | 1.9394 | -121.2501 | 1 | 1 | - | ◊ |  |  | L 100 x 100 x 12 | 17.8309 | 100 | 12 | 12 | 6 | 22.7145 | M 27 | 52 | 53 | 19.1145
L 110 x 110 x 8 | 13.4349 | 110 | 8 | 12 | 6 | 17.1145 | 2.986 | 7.7782 | 4.2228 | 3.8726 | 0.4297 | 31.9838 |  | L 110 x 110 x 8 | 13.4349 | 195.2928 | 24.3688 | 3.378 | 310.4785 | 4.2593 | 80.1071 | 2.1635 | -115.1857 | 3 | 3 | - | ◊ |  |  | L 110 x 110 x 8 | 13.4349 | 110 | 8 | 12 | 6 | 17.1145 | M 27 | 48 | 62 | 14.7145
L 110 x 110 x 10 | 16.6274 | 110 | 10 | 13 | 6.5 | 21.1813 | 3.0643 | 7.7782 | 4.3336 | 3.8825 | 0.42884 | 25.7913 |  | L 110 x 110 x 10 | 16.6274 | 237.9798 | 29.9886 | 3.3519 | 378.2154 | 4.2256 | 97.7443 | 2.1482 | -140.2356 | 1 | 3 | - | ◊ |  |  | L 110 x 110 x 10 | 16.6274 | 110 | 10 | 13 | 6.5 | 21.1813 | M 27 | 50 | 62 | 18.1813
L 110 x 110 x 12 | 19.736 | 110 | 12 | 13 | 6.5 | 25.1413 | 3.1469 | 7.7782 | 4.4504 | 3.9071 | 0.42884 | 21.7289 |  | L 110 x 110 x 12 | 19.736 | 279.1145 | 35.5419 | 3.3319 | 443.2286 | 4.1987 | 115.0005 | 2.1387 | -164.1141 | 1 | 1 | - | ◊ |  |  | L 110 x 110 x 12 | 19.736 | 110 | 12 | 13 | 6.5 | 25.1413 | M 27 | 52 | 62 | 21.5413
L 120 x 120 x 8 | 14.712 | 120 | 8 | 13 | 6.5 | 18.7413 | 3.2252 | 8.4853 | 4.5612 | 4.2206 | 0.46884 | 31.868 |  | L 120 x 120 x 8 | 14.712 | 255.4302 | 29.1096 | 3.6918 | 406.0125 | 4.6545 | 104.8479 | 2.3653 | -150.5823 | 3 | 4 | 4 | ◊ | ◊ | ◊ | L 120 x 120 x 8 | 14.712 | 120 | 8 | 13 | 6.5 | 18.7413 | M 27 | 48 | 72 | 16.3413
L 120 x 120 x 10 | 18.1974 | 120 | 10 | 13 | 6.5 | 23.1813 | 3.3137 | 8.4853 | 4.6863 | 4.2369 | 0.46884 | 25.7642 |  | L 120 x 120 x 10 | 18.1974 | 312.9381 | 36.0266 | 3.6742 | 497.5608 | 4.6329 | 128.3153 | 2.3527 | -184.6227 | 2 | 3 | 3 | ◊ | ◊ | ◊ | L 120 x 120 x 10 | 18.1974 | 120 | 10 | 13 | 6.5 | 23.1813 | M 27 | 50 | 72 | 20.1813
L 120 x 120 x 11 | 19.9165 | 120 | 11 | 13 | 6.5 | 25.3713 | 3.3557 | 8.4853 | 4.7456 | 4.2483 | 0.46884 | 23.5403 |  | L 120 x 120 x 11 | 19.9165 | 340.6398 | 39.4061 | 3.6642 | 541.5054 | 4.6199 | 139.7742 | 2.3472 | -200.8656 | 1 | 3 | 3 | ◊ | ◊ | ◊ | L 120 x 120 x 11 | 19.9165 | 120 | 11 | 13 | 6.5 | 25.3713 | M 27 | 51 | 72 | 22.0713
L 120 x 120 x 12 | 21.62 | 120 | 12 | 13 | 6.5 | 27.5413 | 3.3966 | 8.4853 | 4.8035 | 4.2611 | 0.46884 | 21.6856 |  | L 120 x 120 x 12 | 21.62 | 367.6665 | 42.7349 | 3.6537 | 584.2598 | 4.6059 | 151.0733 | 2.3421 | -216.5932 | 1 | 2 | 3 | ◊ | ◊ | ◊ | L 120 x 120 x 12 | 21.62 | 120 | 12 | 13 | 6.5 | 27.5413 | M 27 | 52 | 72 | 23.9413
L 120 x 120 x 13 | 23.3077 | 120 | 13 | 13 | 6.5 | 29.6913 | 3.4367 | 8.4853 | 4.8602 | 4.2751 | 0.46884 | 20.1153 |  | L 120 x 120 x 13 | 23.3077 | 394.0375 | 46.0144 | 3.643 | 625.8456 | 4.5911 | 162.2294 | 2.3375 | -231.8081 | 1 | 1 | 3 | ◊ | ◊ | ◊ | L 120 x 120 x 13 | 23.3077 | 120 | 13 | 13 | 6.5 | 29.6913 | M 27 | 53 | 72 | 25.7913
L 120 x 120 x 15 | 26.6361 | 120 | 15 | 13 | 6.5 | 33.9313 | 3.5149 | 8.4853 | 4.9708 | 4.3059 | 0.46884 | 17.6017 |  | L 120 x 120 x 15 | 26.6361 | 444.8876 | 52.4314 | 3.621 | 705.5977 | 4.5601 | 184.1775 | 2.3298 | -260.7101 | 1 | 1 | 1 | ◊ | ◊ | ◊ | L 120 x 120 x 15 | 26.6361 | 120 | 15 | 13 | 6.5 | 33.9313 | M 27 | 55 | 72 | 29.4313
L 120 x 120 x 16 | 28.3 | 120 | 16 | 13 | 6.5 | 36 | 3.55 | 8.49 | 5.02 | 4.32 | 0.469 | 16.58 |  | L 120 x 120 x 16 | 28.3 | 469.4 | 55.57 | 3.61 | 743.8 | 4.54 | 195 | 2.33 | -274.4 | 1 | 1 | 1 | ◊ | ◊ | ◊ | L 120 x 120 x 16 | 28.3 | 120 | 16 | 13 | 6.5 | 36 | M 27 | 56 | 72 | 31.2
L 130 x 130 x 10 | 19.7901 | 130 | 10 | 14 | 7 | 25.2103 | 3.5546 | 9.1924 | 5.027 | 4.5826 | 0.50798 | 25.6685 |  | L 130 x 130 x 10 | 19.7901 | 401.1233 | 42.4676 | 3.9889 | 637.7945 | 5.0298 | 164.4521 | 2.5541 | -236.6712 | 3 | 3 | - | ◊ |  |  | L 130 x 130 x 10 | 19.7901 | 130 | 10 | 14 | 7 | 25.2103 | M 27 | 50 | 82 | 22.2103
L 130 x 130 x 12 | 23.5267 | 130 | 12 | 14 | 7 | 29.9703 | 3.6393 | 9.1924 | 5.1468 | 4.6042 | 0.50798 | 21.5917 |  | L 130 x 130 x 12 | 23.5267 | 472.1745 | 50.4424 | 3.9692 | 750.5991 | 5.0045 | 193.7498 | 2.5426 | -278.4246 | 1 | 3 | - | ◊ |  |  | L 130 x 130 x 12 | 23.5267 | 130 | 12 | 14 | 7 | 29.9703 | M 27 | 52 | 82 | 26.3703
L 130 x 130 x 13 | 25.3714 | 130 | 13 | 14 | 7 | 32.3203 | 3.6802 | 9.1924 | 5.2045 | 4.6171 | 0.50798 | 20.0218 |  | L 130 x 130 x 13 | 25.3714 | 506.5037 | 54.3468 | 3.9587 | 804.8972 | 4.9904 | 208.1103 | 2.5375 | -298.3934 | 1 | 2 | - | ◊ |  |  | L 130 x 130 x 13 | 25.3714 | 130 | 13 | 14 | 7 | 32.3203 | M 27 | 53 | 82 | 28.4203
L 130 x 130 x 14 | 27.2005 | 130 | 14 | 14 | 7 | 34.6503 | 3.7202 | 9.1924 | 5.2612 | 4.6312 | 0.50798 | 18.6755 |  | L 130 x 130 x 14 | 27.2005 | 540.0634 | 58.1979 | 3.9479 | 857.8238 | 4.9756 | 222.3029 | 2.5329 | -317.7605 | 1 | 1 | - | ◊ |  |  | L 130 x 130 x 14 | 27.2005 | 130 | 14 | 14 | 7 | 34.6503 | M 27 | 54 | 82 | 30.4503
L 130 x 130 x 16 | 30.8115 | 130 | 16 | 14 | 7 | 39.2503 | 3.7985 | 9.1924 | 5.372 | 4.6619 | 0.50798 | 16.4868 |  | L 130 x 130 x 16 | 30.8115 | 604.9557 | 65.7457 | 3.9259 | 959.6564 | 4.9447 | 250.2549 | 2.525 | -354.7007 | 1 | 1 | - | ◊ |  |  | L 130 x 130 x 16 | 30.8115 | 130 | 16 | 14 | 7 | 39.2503 | M 27 | 56 | 82 | 34.4503
L 150 x 150 x 10 | 22.9806 | 150 | 10 | 16 | 8 | 29.2747 | 4.0341 | 10.6066 | 5.7051 | 5.2773 | 0.58627 | 25.5113 |  | L 150 x 150 x 10 | 22.9806 | 624.0413 | 56.9075 | 4.617 | 992.024 | 5.8212 | 256.0585 | 2.9575 | -367.9827 | 3 | 4 | 4 | ◊ | ◊ | ◊ | L 150 x 150 x 10 | 22.9806 | 150 | 10 | 16 | 8 | 29.2747 | M 27 | 52 | 102 | 26.2747
L 150 x 150 x 12 | 27.3452 | 150 | 12 | 16 | 8 | 34.8347 | 4.1228 | 10.6066 | 5.8305 | 5.2933 | 0.58627 | 21.4394 |  | L 150 x 150 x 12 | 27.3452 | 736.9147 | 67.7484 | 4.5994 | 1171.7692 | 5.7998 | 302.0602 | 2.9447 | -434.8545 | 3 | 3 | 3 | ◊ | ◊ | ◊ | L 150 x 150 x 12 | 27.3452 | 150 | 12 | 16 | 8 | 34.8347 | M 27 | 54 | 102 | 31.2347
L 150 x 150 x 13 | 29.5 | 150 | 13 | 16 | 8 | 37.6 | 4.17 | 10.61 | 5.89 | 5.3 | 0.586 | 19.87 |  | L 150 x 150 x 13 | 29.5 | 791.7 | 73.07 | 4.59 | 1259 | 5.79 | 324.6 | 2.94 | -467.1 | 2 | 3 | 3 | ◊ | ◊ | ◊ | L 150 x 150 x 13 | 29.5 | 150 | 13 | 16 | 8 | 37.6 | M 27 | 55 | 102 | 33.7
L 150 x 150 x 14 | 31.647 | 150 | 14 | 16 | 8 | 40.3147 | 4.2067 | 10.6066 | 5.9491 | 5.3161 | 0.58627 | 18.5251 |  | L 150 x 150 x 14 | 31.647 | 845.3961 | 78.3257 | 4.5793 | 1343.8827 | 5.7736 | 346.9096 | 2.9334 | -498.4865 | 1 | 3 | 3 | ◊ | ◊ | ◊ | L 150 x 150 x 14 | 31.647 | 150 | 14 | 16 | 8 | 40.3147 | M 27 | 56 | 102 | 36.1147
L 150 x 150 x 15 | 33.7744 | 150 | 15 | 16 | 8 | 43.0247 | 4.2473 | 10.6066 | 6.0067 | 5.3292 | 0.58627 | 17.3583 |  | L 150 x 150 x 15 | 33.7744 | 898.0517 | 83.5191 | 4.5687 | 1427.1464 | 5.7594 | 368.9569 | 2.9284 | -529.0947 | 1 | 2 | 3 | ◊ | ◊ | ◊ | L 150 x 150 x 15 | 33.7744 | 150 | 15 | 16 | 8 | 43.0247 | M 27 | 57 | 102 | 38.5247
L 150 x 150 x 16 | 35.9 | 150 | 16 | 16 | 8 | 45.7 | 4.29 | 10.61 | 6.06 | 5.34 | 0.586 | 16.34 |  | L 150 x 150 x 16 | 35.9 | 949.7 | 88.65 | 4.56 | 1509 | 5.74 | 390.8 | 2.92 | -558.9 | 1 | 2 | 3 | ◊ | ◊ | ◊ | L 150 x 150 x 16 | 35.9 | 150 | 16 | 16 | 8 | 45.7 | M 27 | 58 | 102 | 40.9
L 150 x 150 x 18 | 40.0622 | 150 | 18 | 16 | 8 | 51.0347 | 4.3659 | 10.6066 | 6.1743 | 5.3738 | 0.58627 | 14.6339 |  | L 150 x 150 x 18 | 40.0622 | 1049.9652 | 98.7354 | 4.5358 | 1666.0912 | 5.7137 | 433.8392 | 2.9156 | -616.126 | 1 | 1 | 2 | ◊ | ◊ | ◊ | L 150 x 150 x 18 | 40.0622 | 150 | 18 | 16 | 8 | 51.0347 | M 27 | 61 | 102 | 45.6347
L 150 x 150 x 20 | 44.2 | 150 | 20 | 16 | 8 | 56.3 | 4.44 | 10.61 | 6.28 | 5.41 | 0.586 | 13.27 |  | L 150 x 150 x 20 | 44.2 | 1146 | 108.6 | 4.51 | 1817 | 5.68 | 476.2 | 2.91 | -670.2 | 1 | 1 | 1 | ◊ | ◊ | ◊ | L 150 x 150 x 20 | 44.2 | 150 | 20 | 16 | 8 | 56.3 | M 27 | 63 | 102 | 50.3
L 160 x 160 x 14 | 33.8728 | 160 | 14 | 17 | 8.5 | 43.1501 | 4.449 | 11.3137 | 6.2918 | 5.6598 | 0.62541 | 18.4634 |  | L 160 x 160 x 14 | 33.8728 | 1033.7787 | 89.4966 | 4.8947 | 1643.667 | 6.1719 | 423.8904 | 3.1343 | -609.8883 | 2 | 3 | - | ◊ |  |  | L 160 x 160 x 14 | 33.8728 | 160 | 14 | 17 | 8.5 | 43.1501 | M 27 | 57 | 111 | 38.9501
L 160 x 160 x 15 | 36.1572 | 160 | 15 | 17 | 8.5 | 46.0601 | 4.4903 | 11.3137 | 6.3502 | 5.672 | 0.62541 | 17.2969 |  | L 160 x 160 x 15 | 36.1572 | 1098.8347 | 95.4704 | 4.8843 | 1746.7516 | 6.1582 | 450.9179 | 3.1289 | -647.9168 | 1 | 3 | - | ◊ |  |  | L 160 x 160 x 15 | 36.1572 | 160 | 15 | 17 | 8.5 | 46.0601 | M 27 | 58 | 111 | 41.5601
L 160 x 160 x 16 | 38.4258 | 160 | 16 | 17 | 8.5 | 48.9501 | 4.5309 | 11.3137 | 6.4077 | 5.6853 | 0.62541 | 16.2757 |  | L 160 x 160 x 16 | 38.4258 | 1162.6994 | 101.377 | 4.8737 | 1847.73 | 6.1439 | 477.6688 | 3.1238 | -685.0306 | 1 | 2 | - | ◊ |  |  | L 160 x 160 x 16 | 38.4258 | 160 | 16 | 17 | 8.5 | 48.9501 | M 27 | 60 | 111 | 44.1501
L 160 x 160 x 17 | 40.6788 | 160 | 17 | 17 | 8.5 | 51.8201 | 4.571 | 11.3137 | 6.4643 | 5.6994 | 0.62541 | 15.3743 |  | L 160 x 160 x 17 | 40.6788 | 1225.3983 | 107.218 | 4.8628 | 1946.6312 | 6.129 | 504.1654 | 3.1192 | -721.2329 | 1 | 2 | - | ◊ |  |  | L 160 x 160 x 17 | 40.6788 | 160 | 17 | 17 | 8.5 | 51.8201 | M 27 | 61 | 111 | 46.7201
L 180 x 180 x 13 | 35.6843 | 180 | 13 | 18 | 9 | 45.4577 | 4.8971 | 12.7279 | 6.9255 | 6.3489 | 0.70455 | 19.744 |  | L 180 x 180 x 13 | 35.6843 | 1396.0943 | 106.5484 | 5.5418 | 2220.4932 | 6.9891 | 571.6955 | 3.5463 | -824.3989 | 3 | 3 | 4 | ◊ | ◊ | ◊ | L 180 x 180 x 13 | 35.6843 | 180 | 13 | 18 | 9 | 45.4577 | M 27 | 57 | 131 | 41.5577
L 180 x 180 x 14 | 38.2983 | 180 | 14 | 18 | 9 | 48.7877 | 4.9402 | 12.7279 | 6.9864 | 6.3587 | 0.70455 | 18.3963 |  | L 180 x 180 x 14 | 38.2983 | 1493.1218 | 114.3292 | 5.5321 | 2374.8817 | 6.977 | 611.3619 | 3.5399 | -881.7599 | 3 | 3 | 3 | ◊ | ◊ | ◊ | L 180 x 180 x 14 | 38.2983 | 180 | 14 | 18 | 9 | 48.7877 | M 27 | 58 | 131 | 44.5877
L 180 x 180 x 15 | 40.8967 | 180 | 15 | 18 | 9 | 52.0977 | 4.9823 | 12.7279 | 7.046 | 6.3698 | 0.70455 | 17.2275 |  | L 180 x 180 x 15 | 40.8967 | 1588.5569 | 122.0304 | 5.5219 | 2526.5103 | 6.9639 | 650.6034 | 3.5339 | -937.9535 | 2 | 3 | 3 | ◊ | ◊ | ◊ | L 180 x 180 x 15 | 40.8967 | 180 | 15 | 18 | 9 | 52.0977 | M 27 | 59 | 131 | 47.5977
L 180 x 180 x 16 | 43.4793 | 180 | 16 | 18 | 9 | 55.3877 | 5.0236 | 12.7279 | 7.1045 | 6.382 | 0.70455 | 16.2042 |  | L 180 x 180 x 16 | 43.4793 | 1682.4294 | 129.6533 | 5.5114 | 2675.4123 | 6.9501 | 689.4465 | 3.5281 | -992.9829 | 2 | 3 | 3 | ◊ | ◊ | ◊ | L 180 x 180 x 16 | 43.4793 | 180 | 16 | 18 | 9 | 55.3877 | M 27 | 61 | 131 | 50.5877
L 180 x 180 x 17 | 46.0463 | 180 | 17 | 18 | 9 | 58.6577 | 5.0643 | 12.7279 | 7.162 | 6.3952 | 0.70455 | 15.3009 |  | L 180 x 180 x 17 | 46.0463 | 1774.7687 | 137.1994 | 5.5006 | 2821.6205 | 6.9356 | 727.9169 | 3.5227 | -1046.8518 | 1 | 3 | 3 | ◊ | ◊ | ◊ | L 180 x 180 x 17 | 46.0463 | 180 | 17 | 18 | 9 | 58.6577 | M 27 | 62 | 131 | 53.5577
L 180 x 180 x 18 | 48.5975 | 180 | 18 | 18 | 9 | 61.9077 | 5.1044 | 12.7279 | 7.2188 | 6.4092 | 0.70455 | 14.4976 |  | L 180 x 180 x 18 | 48.5975 | 1865.6039 | 144.6701 | 5.4896 | 2965.1679 | 6.9207 | 766.04 | 3.5177 | -1099.5639 | 1 | 2 | 3 | ◊ | ◊ | ◊ | L 180 x 180 x 18 | 48.5975 | 180 | 18 | 18 | 9 | 61.9077 | M 27 | 63 | 131 | 56.5077
L 180 x 180 x 19 | 51.1331 | 180 | 19 | 18 | 9 | 65.1377 | 5.1441 | 12.7279 | 7.2748 | 6.4238 | 0.70455 | 13.7787 |  | L 180 x 180 x 19 | 51.1331 | 1954.9638 | 152.067 | 5.4784 | 3106.0869 | 6.9054 | 803.8408 | 3.5129 | -1151.1231 | 1 | 2 | 3 | ◊ | ◊ | ◊ | L 180 x 180 x 19 | 51.1331 | 180 | 19 | 18 | 9 | 65.1377 | M 27 | 64 | 131 | 59.4377
L 180 x 180 x 20 | 53.6529 | 180 | 20 | 18 | 9 | 68.3477 | 5.1833 | 12.7279 | 7.3302 | 6.4391 | 0.70455 | 13.1316 |  | L 180 x 180 x 20 | 53.6529 | 2042.8768 | 159.3913 | 5.4671 | 3244.41 | 6.8898 | 841.3436 | 3.5085 | -1201.5332 | 1 | 1 | 2 | ◊ | ◊ | ◊ | L 180 x 180 x 20 | 53.6529 | 180 | 20 | 18 | 9 | 68.3477 | M 27 | 65 | 131 | 62.3477
L 200 x 200 x 15 | 45.6067 | 200 | 15 | 18 | 9 | 58.0977 | 5.4816 | 14.1421 | 7.7521 | 7.0779 | 0.78455 | 17.2025 |  | L 200 x 200 x 15 | 45.6067 | 2209.2541 | 152.1692 | 6.1666 | 3515.5327 | 7.7789 | 902.9755 | 3.9424 | -1306.2786 | 3 | 3 | 4 | ◊ | ◊ | ◊ | L 200 x 200 x 15 | 45.6067 | 200 | 15 | 18 | 9 | 58.0977 | M 27 | 59 | 151 | 53.5977
L 200 x 200 x 16 | 48.5033 | 200 | 16 | 18 | 9 | 61.7877 | 5.5231 | 14.1421 | 7.8108 | 7.0899 | 0.78455 | 16.1752 |  | L 200 x 200 x 16 | 48.5033 | 2341.356 | 161.7305 | 6.1558 | 3725.4716 | 7.765 | 957.2404 | 3.936 | -1384.1156 | 3 | 3 | 3 | ◊ | ◊ | ◊ | L 200 x 200 x 16 | 48.5033 | 200 | 16 | 18 | 9 | 61.7877 | M 27 | 61 | 151 | 56.9877
L 200 x 200 x 17 | 51.3843 | 200 | 17 | 18 | 9 | 65.4577 | 5.5639 | 14.1421 | 7.8686 | 7.1028 | 0.78455 | 15.2683 |  | L 200 x 200 x 17 | 51.3843 | 2471.5075 | 171.2038 | 6.1447 | 3932.0209 | 7.7505 | 1010.9942 | 3.93 | -1460.5134 | 2 | 3 | 3 | ◊ | ◊ | ◊ | L 200 x 200 x 17 | 51.3843 | 200 | 17 | 18 | 9 | 65.4577 | M 27 | 62 | 151 | 60.3577
L 200 x 200 x 18 | 54.2495 | 200 | 18 | 18 | 9 | 69.1077 | 5.6042 | 14.1421 | 7.9256 | 7.1166 | 0.78455 | 14.4619 |  | L 200 x 200 x 18 | 54.2495 | 2599.7413 | 180.5907 | 6.1334 | 4135.2173 | 7.7355 | 1064.2653 | 3.9243 | -1535.476 | 2 | 3 | 3 | ◊ | ◊ | ◊ | L 200 x 200 x 18 | 54.2495 | 200 | 18 | 18 | 9 | 69.1077 | M 27 | 63 | 151 | 63.7077
L 200 x 200 x 19 | 57.0991 | 200 | 19 | 18 | 9 | 72.7377 | 5.644 | 14.1421 | 7.9819 | 7.131 | 0.78455 | 13.7401 |  | L 200 x 200 x 19 | 57.0991 | 2726.0898 | 189.8926 | 6.122 | 4335.0973 | 7.72 | 1117.0822 | 3.9189 | -1609.0075 | 1 | 3 | 3 | ◊ | ◊ | ◊ | L 200 x 200 x 19 | 57.0991 | 200 | 19 | 18 | 9 | 72.7377 | M 27 | 64 | 151 | 67.0377
L 200 x 200 x 20 | 59.9329 | 200 | 20 | 18 | 9 | 76.3477 | 5.6834 | 14.1421 | 8.0376 | 7.146 | 0.78455 | 13.0905 |  | L 200 x 200 x 20 | 59.9329 | 2850.585 | 199.1108 | 6.1104 | 4531.6974 | 7.7043 | 1169.4726 | 3.9138 | -1681.1124 | 1 | 2 | 3 | ◊ | ◊ | ◊ | L 200 x 200 x 20 | 59.9329 | 200 | 20 | 18 | 9 | 76.3477 | M 27 | 65 | 151 | 70.3477
L 200 x 200 x 21 | 62.7511 | 200 | 21 | 18 | 9 | 79.9377 | 5.7224 | 14.1421 | 8.0927 | 7.1615 | 0.78455 | 12.5026 |  | L 200 x 200 x 21 | 62.7511 | 2973.2588 | 208.2468 | 6.0987 | 4725.0537 | 7.6883 | 1221.4639 | 3.909 | -1751.7949 | 1 | 2 | 3 | ◊ | ◊ | ◊ | L 200 x 200 x 21 | 62.7511 | 200 | 21 | 18 | 9 | 79.9377 | M 27 | 66 | 151 | 73.6377
L 200 x 200 x 22 | 65.5535 | 200 | 22 | 18 | 9 | 83.5077 | 5.7611 | 14.1421 | 8.1474 | 7.1776 | 0.78455 | 11.9681 |  | L 200 x 200 x 22 | 65.5535 | 3094.1425 | 217.3021 | 6.0871 | 4915.202 | 7.672 | 1273.0831 | 3.9045 | -1821.0595 | 1 | 1 | 3 | ◊ | ◊ | ◊ | L 200 x 200 x 22 | 65.5535 | 200 | 22 | 18 | 9 | 83.5077 | M 27 | 67 | 151 | 76.9077
L 200 x 200 x 23 | 68.3403 | 200 | 23 | 18 | 9 | 87.0577 | 5.7995 | 14.1421 | 8.2017 | 7.194 | 0.78455 | 11.48 |  | L 200 x 200 x 23 | 68.3403 | 3213.2676 | 226.2781 | 6.0753 | 5102.1782 | 7.6555 | 1324.3569 | 3.9003 | -1888.9107 | 1 | 1 | 2 | ◊ | ◊ | ◊ | L 200 x 200 x 23 | 68.3403 | 200 | 23 | 18 | 9 | 87.0577 | M 27 | 68 | 151 | 80.1577
L 200 x 200 x 24 | 71.1113 | 200 | 24 | 18 | 9 | 90.5877 | 5.8376 | 14.1421 | 8.2556 | 7.2108 | 0.78455 | 11.0327 |  | L 200 x 200 x 24 | 71.1113 | 3330.6647 | 235.1762 | 6.0636 | 5286.0178 | 7.6389 | 1375.3116 | 3.8964 | -1955.3531 | 1 | 1 | 2 | ◊ | ◊ | ◊ | L 200 x 200 x 24 | 71.1113 | 200 | 24 | 18 | 9 | 90.5877 | M 27 | 69 | 151 | 83.3877
L 200 x 200 x 25 | 73.8667 | 200 | 25 | 18 | 9 | 94.0977 | 5.8754 | 14.1421 | 8.3091 | 7.228 | 0.78455 | 10.6211 |  | L 200 x 200 x 25 | 73.8667 | 3446.3647 | 243.9978 | 6.0519 | 5466.7561 | 7.6221 | 1425.9732 | 3.8928 | -2020.3914 | 1 | 1 | 1 | ◊ | ◊ | ◊ | L 200 x 200 x 25 | 73.8667 | 200 | 25 | 18 | 9 | 94.0977 | M 27 | 70 | 151 | 86.5977
L 200 x 200 x 26 | 76.6063 | 200 | 26 | 18 | 9 | 97.5877 | 5.9131 | 14.1421 | 8.3623 | 7.2455 | 0.78455 | 10.2413 |  | L 200 x 200 x 26 | 76.6063 | 3560.3978 | 252.7444 | 6.0402 | 5644.4282 | 7.6052 | 1476.3674 | 3.8896 | -2084.0304 | 1 | 1 | 1 | ◊ | ◊ | ◊ | L 200 x 200 x 26 | 76.6063 | 200 | 26 | 18 | 9 | 97.5877 | M 27 | 71 | 151 | 89.7877
L 250 x 250 x 20 | 75.6329 | 250 | 20 | 18 | 9 | 96.3477 | 6.9337 | 17.6777 | 9.8057 | 8.9134 | 0.98455 | 13.0175 |  | L 250 x 250 x 20 | 75.6329 | 5742.5741 | 317.8613 | 7.7203 | 9143.832 | 9.7419 | 2341.3162 | 4.9296 | -3401.2579 | 3 | 3 | - | ◊ |  |  | L 250 x 250 x 20 | 75.6329 | 250 | 20 | 18 | 9 | 96.3477 | M 27 | 40 | 240 | 90.3477
L 250 x 250 x 21 | 79.2361 | 250 | 21 | 18 | 9 | 100.9377 | 6.9731 | 17.6777 | 9.8614 | 8.9284 | 0.98455 | 12.4255 |  | L 250 x 250 x 21 | 79.2361 | 5997.1501 | 332.6769 | 7.7081 | 9547.5057 | 9.7256 | 2446.7945 | 4.9235 | -3550.3556 | 3 | 3 | - | ◊ |  |  | L 250 x 250 x 21 | 79.2361 | 250 | 21 | 18 | 9 | 100.9377 | M 27 | 41 | 246 | 94.6377
L 250 x 250 x 22 | 82.8235 | 250 | 22 | 18 | 9 | 105.5077 | 7.0121 | 17.6777 | 9.9166 | 8.944 | 0.98455 | 11.8873 |  | L 250 x 250 x 22 | 82.8235 | 6248.72 | 347.3841 | 7.6958 | 9945.9315 | 9.7091 | 2551.5084 | 4.9176 | -3697.2116 | 2 | 3 | - | ◊ |  |  | L 250 x 250 x 22 | 82.8235 | 250 | 22 | 18 | 9 | 105.5077 | M 27 | 42 | 246 | 98.9077
L 250 x 250 x 23 | 86.3953 | 250 | 23 | 18 | 9 | 110.0577 | 7.0508 | 17.6777 | 9.9713 | 8.9599 | 0.98455 | 11.3959 |  | L 250 x 250 x 23 | 86.3953 | 6497.324 | 361.9841 | 7.6835 | 10339.1552 | 9.6924 | 2655.4927 | 4.912 | -3841.8313 | 2 | 3 | - | ◊ |  |  | L 250 x 250 x 23 | 86.3953 | 250 | 23 | 18 | 9 | 110.0577 | M 27 | 43 | 246 | 103.1577
L 250 x 250 x 24 | 89.9513 | 250 | 24 | 18 | 9 | 114.5877 | 7.0893 | 17.6777 | 10.0257 | 8.9762 | 0.98455 | 10.9454 |  | L 250 x 250 x 24 | 89.9513 | 6743.0022 | 376.4785 | 7.6711 | 10727.2223 | 9.6755 | 2758.782 | 4.9067 | -3984.2201 | 1 | 3 | - | ◊ |  |  | L 250 x 250 x 24 | 89.9513 | 250 | 24 | 18 | 9 | 114.5877 | M 27 | 44 | 246 | 107.3877
L 250 x 250 x 25 | 93.4917 | 250 | 25 | 18 | 9 | 119.0977 | 7.1275 | 17.6777 | 10.0798 | 8.9928 | 0.98455 | 10.5309 |  | L 250 x 250 x 25 | 93.4917 | 6985.7944 | 390.8686 | 7.6587 | 11110.1781 | 9.6585 | 2861.4107 | 4.9016 | -4124.3837 | 1 | 3 | - | ◊ |  |  | L 250 x 250 x 25 | 93.4917 | 250 | 25 | 18 | 9 | 119.0977 | M 27 | 45 | 246 | 111.5977
L 250 x 250 x 26 | 97.0163 | 250 | 26 | 18 | 9 | 123.5877 | 7.1655 | 17.6777 | 10.1336 | 9.0098 | 0.98455 | 10.1483 |  | L 250 x 250 x 26 | 97.0163 | 7225.7401 | 405.156 | 7.6463 | 11488.0677 | 9.6413 | 2963.4125 | 4.8968 | -4262.3276 | 1 | 2 | - | ◊ |  |  | L 250 x 250 x 26 | 97.0163 | 250 | 26 | 18 | 9 | 123.5877 | M 27 | 46 | 246 | 115.7877
L 250 x 250 x 27 | 100.5253 | 250 | 27 | 18 | 9 | 128.0577 | 7.2034 | 17.6777 | 10.1871 | 9.027 | 0.98455 | 9.794 |  | L 250 x 250 x 27 | 100.5253 | 7462.8785 | 419.342 | 7.634 | 11860.936 | 9.624 | 3064.821 | 4.8922 | -4398.0575 | 1 | 2 | - | ◊ |  |  | L 250 x 250 x 27 | 100.5253 | 250 | 27 | 18 | 9 | 128.0577 | M 27 | 47 | 246 | 119.9577
L 250 x 250 x 28 | 104.0185 | 250 | 28 | 18 | 9 | 132.5077 | 7.241 | 17.6777 | 10.2403 | 9.0445 | 0.98455 | 9.4651 |  | L 250 x 250 x 28 | 104.0185 | 7697.2486 | 433.4281 | 7.6216 | 12228.8277 | 9.6066 | 3165.6695 | 4.8878 | -4531.5791 | 1 | 1 | - | ◊ |  |  | L 250 x 250 x 28 | 104.0185 | 250 | 28 | 18 | 9 | 132.5077 | M 27 | 48 | 246 | 124.1077
L 250 x 250 x 35 | 128.0317 | 250 | 35 | 18 | 9 | 163.0977 | 7.5002 | 17.6777 | 10.6069 | 9.1729 | 0.98455 | 7.6899 |  | L 250 x 250 x 35 | 128.0317 | 9263.5462 | 529.3518 | 7.5364 | 14668.4401 | 9.4835 | 3858.6524 | 4.864 | -5404.8939 | 1 | 1 | - | ◊ |  |  | L 250 x 250 x 35 | 128.0317 | 250 | 35 | 18 | 9 | 163.0977 | M 27 | 78 | 205 | 152.5977
▼ Autres dimensions sur demande. Le rayon r2 peut être inférieur en fonction du procédé de laminage. | [12 empty] | ▼ Other dimensions on request. The r2 radius may be smaller depending on the rolling process. | [10 empty] | ▼ Andere Abmessungen auf Anfrage. Der Radius r2 kann je nach Walzprozess kleiner sein.
* Tonnage minimum et conditions de livraison nécessitent un accord préalable. | [12 empty] | * Minimum tonnage and delivery conditions upon agreement. | [10 empty] | * Die Mindestmengen pro Bestellung sowie die Lieferbedingungen sind im Voraus zu vereinbaren.
+ Commande minimale: 40t par profilé et qualité ou suivant accord. | [12 empty] | + Minimum order: 40t per section and grade or upon agreement. | [10 empty] | + Mindestbestellmenge: 40t pro Profil und Güte oder nach Vereinbarung.
- Profilé conforme à EN 10056-1: 1998. | [12 empty] | - Section in accordance with EN 10056-1: 1998. | [10 empty] | - Profil gemäß EN 10056-1: 1998.
◄ Profilé conforme à DIN 1028: 1994. | [12 empty] | ◄ Section in accordance with DIN 1028: 1994. | [10 empty] | ◄ Profil gemäß DIN 1028: 1994.
► Profilé conforme à CSN 42 5541: 1974. | [12 empty] | ► Section in accordance with CSN 42 5541: 1974. | [10 empty] | ► Profil gemäß CSN 42 5541: 1974.
▲ Avec arêtes vives sur demande. | [12 empty] | ▲ Available with sharp edges. | [10 empty] | ▲ Auch mit scharfen Kanten erhältlich.
x Profilé disponible en S460M | [12 empty] | x Section available in S460M | [10 empty] | x Profil in S460M verfügbar