## Sheet1
DESIGN OF PIPE SECTION (ECOP)5 SUBJECTED TO N , Mx ,My
TITLE | 219X4
STRAINING ACTION: | [15 empty] | PROFILE | Designation |  | Mass Per | Area | Ratio for | Second | Radius
[8 empty] | PROFILE | Designation |  | Mass Per | Area | Ratio for | Second | Radius |  | Outside | Thickness | metre | of | Local | Moment | of
N(COMP) = | 4.5 | ton | Mx = | 0 | m.ton | CASE TYPE | ONE |  | Outside | Thickness | metre | of | Local | Moment | of |  | Diameter |  |  | Section | Buckling | of Area | Gyration
T(TENSION) = | 5 | ton | My = | 0 | m.ton
[9 empty] | D | t |  | A | D/t | I | r |  | mm | mm | kg/m | cm2 |  | cm4 | cm
PROPERTIES OF SECTION | [8 empty] | mm | mm | kg/m | cm2 |  | cm4 | cm | 26.9X2 | 26.9 | 2 | 1.23 | 1.56 | 13.45 | 1.22 | 0.883
Steel grade | St-37 | [6 empty] | 168.3X4 | 168.3 | 4 | 16.2 | 20.6 | 42.08 | 697 | 5.81 | 26.9X2.5 | 26.9 | 2.5 | 1.5 | 1.92 | 10.76 | 1.44 | 0.867
Yield stress = | 2.4 | t \ cm2 |  | MEMBER TYPE | B | "B"=Bracing,"M"=NORMAL MEMBER | [9 empty] | 26.9X3.2 | 26.9 | 3.2 | 1.87 | 2.38 | 8.41 | 1.7 | 0.846
PROFILE | 168.3X4 |  |  | D / t | 42.08 | Compact | [9 empty] | 33.7X2 | 33.7 | 2 | 1.56 | 1.99 | 16.85 | 2.51 | 1.12
PIPE DIAMETER | 168.3 | mm |  | PIPE THICK | 4 | mm | [9 empty] | 33.7X2.5 | 33.7 | 2.5 | 1.92 | 2.45 | 13.48 | 3 | 1.11
WEIGHT | 16.2 | kg/m |  | AREA | 20.6 | Cm2 | [9 empty] | 33.7X3.2 | 33.7 | 3.2 | 2.41 | 3.07 | 10.53 | 3.6 | 1.08
Moment Of Inertia | 697 | Cm4 |  | Raduis of gyration | 5.81 | Cm | [9 empty] | 33.7X4 | 33.7 | 4 | 2.93 | 3.73 | 8.43 | 4.19 | 1.06
[16 empty] | 42.4X2.5 | 42.4 | 2.5 | 2.46 | 3.13 | 16.96 | 6.26 | 1.41
CONSTRAINTS : | [15 empty] | 42.4X3 | 42.4 | 3 | 2.91 | 3.71 | 14.13 | 7.25 | 1.4
[16 empty] | 42.4X3.2 | 42.4 | 3.2 | 3.09 | 3.94 | 13.25 | 7.62 | 1.39
KLx = | 940 | Cm |  | Cmx = | 1 | [10 empty] | 42.4X3.6 | 42.4 | 3.6 | 3.44 | 4.39 | 11.78 | 8.33 | 1.38
KLy = | 940 | Cm |  | Cmy = | 1 | [10 empty] | 42.4X4 | 42.4 | 4 | 3.79 | 4.83 | 10.6 | 8.99 | 1.36
[16 empty] | 48.3X2.5 | 48.3 | 2.5 | 2.82 | 3.6 | 19.32 | 9.46 | 1.62
[16 empty] | 48.3X3 | 48.3 | 3 | 3.35 | 4.27 | 16.1 | 11 | 1.61
ALLOWABLE STRESSES :- | [15 empty] | 48.3X3.2 | 48.3 | 3.2 | 3.56 | 4.53 | 15.09 | 11.6 | 1.6
[16 empty] | 48.3X3.6 | 48.3 | 3.6 | 3.97 | 5.06 | 13.42 | 12.7 | 1.59
KLx / Rx = | 161.79 |  | KLy / Ry = | 161.79 | (KL / R)max = | 161.79 | [9 empty] | 48.3X4 | 48.3 | 4 | 4.37 | 5.57 | 12.08 | 13.8 | 1.57
l max. ( Compression ) | 200 |  | l ( Compression ) | 161.79 |  |  | PASS | [8 empty] | 60.3X2.5 | 60.3 | 2.5 | 3.56 | 4.54 | 24.12 | 19 | 2.05
l max. ( Tension ) | 300 |  | l ( Tension ) | 161.79 |  |  | PASS | [8 empty] | 60.3X3 | 60.3 | 3 | 4.24 | 5.4 | 20.1 | 22.2 | 2.03
Fc = | 0.28652 | t \ cm2 | Ft = | 1.4 | t \ cm2 | [10 empty] | 60.3X3.2 | 60.3 | 3.2 | 4.51 | 5.74 | 18.84 | 23.5 | 2.02
Fca/Fc = | 0.76241 | > | 0.15 | Fex = | 0.28652 | A1 = | 4.2089
Fbx = | 1.392 | t \ cm2 |  | Fey = | 0.28652 | A2 = | 4.2089 | [8 empty] | 60.3X3.6 | 60.3 | 3.6 | 5.03 | 6.41 | 16.75 | 25.9 | 2.01
| 1.392 | t \ cm3 | [13 empty] | 60.3X4 | 60.3 | 4 | 5.55 | 7.07 | 15.08 | 28.2 | 2
Fby = | 1.392 | t \ cm2
ACTUAL STRESSES :- | [15 empty] | 76.1X2.5 | 76.1 | 2.5 | 4.54 | 5.78 | 30.44 | 39.2 | 2.6
[16 empty] | 76.1X3 | 76.1 | 3 | 5.41 | 6.89 | 25.37 | 46.1 | 2.59
fca = | 0.21845 | t \ cm2 | ft = | 0.24272 | t \ cm2 | [10 empty] | 76.1X3.2 | 76.1 | 3.2 | 5.75 | 7.33 | 23.78 | 48.8 | 2.58
Fbx = | 0 | t \ cm2 | [13 empty] | 76.1X3.6 | 76.1 | 3.6 | 6.44 | 8.2 | 21.14 | 54 | 2.57
[16 empty] | 76.1X4 | 76.1 | 4 | 7.11 | 9.06 | 19.03 | 59.1 | 2.55
Fby = | 0 | t \ cm2
INTERACTION RATIO :- | [15 empty] | 88.9X3 | 88.9 | 3 | 6.36 | 8.1 | 29.63 | 74.8 | 3.04
[16 empty] | 88.9X3.2 | 88.9 | 3.2 | 6.76 | 8.62 | 27.78 | 79.2 | 3.03
[16 empty] | 88.9X4 | 88.9 | 4 | 8.38 | 10.7 | 22.23 | 96.3 | 3
I.R. (COMP) = | 0.76241 | [5 empty] | PASS | FACTOR | 1 | [6 empty] | 88.9X5 | 88.9 | 5 | 10.3 | 13.2 | 17.78 | 116 | 2.97
I.R. (TENSION) = | 0.17337 | [5 empty] | PASS | [8 empty] | 114.3X3 | 114.3 | 3 | 8.23 | 10.5 | 38.1 | 163 | 3.94
CONNECTION DESIGN:
Gusset plate data: | St-52 | Steel Grade of Gusset Plate
G. pl. thickness= | 8 | mm | Clearness per one side = |  | 10 | mm |  | min G. pl = pipe+clearness
G. pl. length along pipe= | 100 | mm | G. pl. length perpendicular on pipe W1 = |  | 190 | mm |  | Min.Gusset Pl. width = | 188.4 | mm | [5 empty] | 114.3X3.2 | 114.3 | 3.2 | 8.77 | 11.2 | 35.72 | 172 | 3.93
BOLTS DESIGN | [8 empty] | RS.S | PS | [5 empty] | 114.3X3.6 | 114.3 | 3.6 | 9.83 | 12.5 | 31.75 | 192 | 3.92
No of Bolts | 2 | Nr | RS.S | 3.14 | ton | E / d = | 3.125 | PIPE THICK | 3.14 | 3.16 | ton |  |  |  |  | 114.3X5 | 114.3 | 5 | 13.5 | 17.2 | 22.86 | 257 | 3.87
Bolt Type | 10.9 | Bearing Type | Rb | 5.5296 | ton | a Bearing | 1.2 | 4 | [7 empty] | 114.3X6 | 114.3 | 6 | 16 | 20.4 | 19.05 | 300 | 3.83
Bolt Diameter (d) | 16 | mm | RL | 3.14 | ton | f Holes Size | 18 | Calculated | [7 empty] | 114.3X6.3 | 114.3 | 6.3 | 16.8 | 21.4 | 18.14 | 313 | 3.82
Pitch distance |  | 89.999 | mm No bolts/row= | 2 |  | Shear Planes | 1 | [8 empty] | 139.7X5 | 139.7 | 5 | 16.6 | 21.2 | 27.94 | 481 | 4.77
Edge distance |  | 50 | mm No rows = | 1 |  |  |  | 48 | Minimum distance b/w bolts | [6 empty] | 139.7X6.3 | 139.7 | 6.3 | 20.7 | 26.4 | 22.17 | 589 | 4.72
Direct Shearing Force per Bolt |  | 2.5 | ton |  |  |  |  | 24 | Minimum edge distance (E) | [6 empty] | 139.7X8 | 139.7 | 8 | 26 | 33.1 | 17.46 | 720 | 4.66
Allowable Shear |  | 3.14 | ton | [12 empty] | 139.7X10 | 139.7 | 10 | 32 | 40.7 | 13.97 | 862 | 4.6
InterAction Ratio |  | 0.79618 | I.R | > | 1 |  | PASS | [8 empty] | 168.3X4 | 168.3 | 4 | 16.2 | 20.6 | 42.08 | 697 | 5.81
Minimum Plate thickness for Bearing |  | 1.2603 | mm | < | 8 | mm | Gusset Plate OK |  | SECTION | GUSSET | [5 empty] | 168.3X5 | 168.3 | 5 | 20.1 | 25.7 | 33.66 | 856 | 5.78
Ansh (cm2) | 6.56 | At (cm2) = | 5.76 | Check on Gusset Pl. thickness |  |  | SAFE | fult | 5.2 | 3.6 | [5 empty] | 168.3X6.3 | 168.3 | 6.3 | 25.2 | 32.1 | 26.71 | 1053 | 5.73
Block shear rupture = 0.4 Fy*Ansh+ 0.725 Fy*At*n = |  |  | 24.48 | > | 5 |  | PASS | Min.Gusset Pl. width = | 188.4 | mm | [5 empty] | 168.3X8 | 168.3 | 8 | 31.6 | 40.3 | 21.04 | 1297 | 5.67
WELD DESIGN : | [8 empty] | 20 | [6 empty] | 168.3X10 | 168.3 | 10 | 39 | 49.7 | 16.83 | 1564 | 5.61
Weld Size S (between G. pl. & pipe) |  | 4 | mm | [12 empty] | 168.3X12.5 | 168.3 | 12.5 | 48 | 61.2 | 13.46 | 1868 | 5.53
Welding length =G. pl. length along pipe= |  | 100 | mm | [8 empty] | 1 |  |  |  | 193.7X4 | 193.7 | 4 | 18.7 | 23.8 | 48.43 | 1073 | 6.71
No. of welding lines for all sides/per plate |  | 4 | [9 empty] | Fillet Weld | 1 |  |  | 193.7X4.5 | 193.7 | 4.5 | 21 | 26.7 | 43.04 | 1198 | 6.69
Gusset Pl. number = |  | 1 |  | Check on Gusset Pl. thickness |  |  | SAFE |  |  |  |  | Butt Weld | 2 |  |  | 193.7X5 | 193.7 | 5 | 23.3 | 29.6 | 38.74 | 1320 | 6.67
fq | = | 0.3125 | t/cm2 | < | 0.72 | t/cm2 | PASS | fy gusset | 3.6 | [6 empty] | 193.7X5.4 | 193.7 | 5.4 | 25.1 | 31.9 | 38.74 | 1417 | 6.66
[16 empty] | 193.7X6 | 193.7 | 6 | 27.8 | 35.4 | 32.28 | 1560 | 6.64
S2 Welding type : | Fillet Weld | [7 empty] | Min weld length | 5.8 | cm |  |  |  |  | 193.7X6.3 | 193.7 | 6.3 | 29.1 | 37.1 | 30.75 | 1630 | 6.63
Weld Size S1 (weld between beam and G. pl. ) |  | 5 | mm | No. of welding lines | 1 | [10 empty] | 193.7X8 | 193.7 | 8 | 36.6 | 46.7 | 24.21 | 2016 | 6.57
Inclination of Member | = | 30 | degrees |  | 0.5236 | Radian | [9 empty] | 193.7X10 | 193.7 | 10 | 45.3 | 57.7 | 19.37 | 2442 | 6.5
Gusset plate width W1= |  | 150 | mm | [5 empty] | SECTION | GUSSET | [5 empty] | 193.7X12.5 | 193.7 | 12.5 | 55.9 | 71.2 | 15.5 | 2934 | 6.42
fq | = | 0.28868 | t/cm2 | < | 1.04 | t/cm2 | PASS | ft | 2.088 | 2.088 | [5 empty] | 219.1X4 | 219.1 | 4 | 21.2 | 27 | 54.78 | 1564 | 7.61
ft | = | 0.16667 | t/cm2 | < | 1.04 | t/cm2 | PASS | [8 empty] | 219.1X4.5 | 219.1 | 4.5 | 23.8 | 30.3 | 48.69 | 1747 | 7.59
Feq=( ft2+3 x fq2 ) 1/2 | = | 0.52705 | t/cm2 | < | 1.144 | t/cm2 | PASS | 150 | [7 empty] | 219.1X5 | 219.1 | 5 | 26.4 | 33.6 | 43.82 | 1928 | 7.57
[16 empty] | 219.1X6 | 219.1 | 6 | 31.5 | 40.2 | 36.52 | 2282 | 7.54
[9 empty] | 15 | degrees | [5 empty] | 219.1X6.3 | 219.1 | 6.3 | 33.1 | 42.1 | 34.78 | 2386 | 7.53
[9 empty] | 0.2618 | Radian | [5 empty] | 219.1X8 | 219.1 | 8 | 41.6 | 53.1 | 27.39 | 2960 | 7.47
| BOLT DIAM. | NET AREA | Area | Thread DIAM. |  | Ps | [9 empty] | 219.1X10 | 219.1 | 10 | 51.6 | 65.7 | 21.91 | 3598 | 7.4
| 12 | 0.84 | 1.131 | 10.344 | 0.84036 | 1.69 | 2.11 | 1.4943 | 1.6569 | [6 empty] | 219.1X12.5 | 219.1 | 12.5 | 63.7 | 81.1 | 17.53 | 4345 | 7.32
| 14 | 1.15 | 1.5394 | 12.068 | 1.1438 | 2.55 | 3.1837 | 1.6565 | 2.2552 | [6 empty] | 219.1X16 | 219.1 | 16 | 80.1 | 102 | 13.69 | 5297 | 7.2
| 16 | 1.57 | 2.0106 | 14.16 | 1.5748 | 3.16 | 3.95 | 1.5717 | 3.1627 | [6 empty] | 244.5X5 | 244.5 | 5 | 29.5 | 37.6 | 48.9 | 2699 | 8.47
| 20 | 2.45 | 3.1416 | 17.7 | 2.4606 | 4.93 | 6.17 | 1.5693 | 4.9417 | [6 empty] | 244.5X6 | 244.5 | 6 | 35.3 | 45 | 40.75 | 3199 | 8.43
| 22 | 3.03 | 3.8013 | 19.47 | 2.9773 | 6.1 | 7.63 | 1.6047 | 5.9795 | [6 empty] | 244.5X6.3 | 244.5 | 6.3 | 37 | 47.1 | 38.81 | 3346 | 8.42
| 24 | 3.53 | 4.5239 | 21.24 | 3.5432 | 7.11 | 8.89 | 1.5717 | 7.1161 | [6 empty] | 244.5X8 | 244.5 | 8 | 46.7 | 59.4 | 30.56 | 4160 | 8.37
| 27 | 4.59 | 5.7256 | 24.1785 | 4.5914 | 9.25 | 11.56 | 1.6156 | 9.2754 | [6 empty] | 244.5X10 | 244.5 | 10 | 57.8 | 73.7 | 24.45 | 5073 | 8.3
| 30 | 5.61 | 7.0686 | 26.865 | 5.6684 | 11.3 | 14.31 | 1.5986 | 11.4511 | [6 empty] | 244.5X12.5 | 244.5 | 12.5 | 71.5 | 91.1 | 19.56 | 6147 | 8.21
| 33 | 6.86 | 8.553 | 29.5515 | 6.8588 | 13.85 | 17.5392 | 1.6193 | 13.8558 | [6 empty] | 244.5X16 | 244.5 | 16 | 90.2 | 115 | 15.28 | 7533 | 8.1
| 36 | 8.17 | 10.1788 | 32.238 | 8.1626 | 16.47 | 20.58 | 1.6181 | 16.4896 | [6 empty] | 273X5 | 273 | 5 | 33 | 42.1 | 54.6 | 3781 | 9.48
[16 empty] | 273X6 | 273 | 6 | 39.5 | 50.3 | 45.5 | 4487 | 9.44
[16 empty] | 273X6.3 | 273 | 6.3 | 41.4 | 52.8 | 43.33 | 4696 | 9.43
[16 empty] | 273X8 | 273 | 8 | 52.3 | 66.6 | 34.13 | 5852 | 9.37
| BOLT-GRADE | FUB ton/cm2 | FYB ton/cm2 | qs.s ton/cm2 | ft ton/cm2 | [10 empty] | 273X10 | 273 | 10 | 64.9 | 82.6 | 27.3 | 7154 | 9.31
0.6 | 4.6 | 4 | 2.4 | 0.8 | 1.32 | [10 empty] | 273X12.5 | 273 | 12.5 | 80.3 | 102 | 21.84 | 8697 | 9.22
0.8 | 4.8 | 4 | 3.2 | 0.8 | 1.32 | [10 empty] | 273X16 | 273 | 16 | 101 | 129 | 17.06 | 10707 | 9.1
0.8 | 5.6 | 5 | 4 | 1 | 1.65 | [10 empty] | 323.9X5 | 323.9 | 5 | 39.3 | 50.1 | 64.78 | 6369 | 11.3
0.8 | 5.8 | 5 | 4 | 1 | 1.65 | [10 empty] | 323.9X6 | 323.9 | 6 | 47 | 59.9 | 53.98 | 7572 | 11.2
0.8 | 6.8 | 6 | 4.8 | 1.2 | 1.98 | [10 empty] | 323.9X6.3 | 323.9 | 6.3 | 49.3 | 62.9 | 51.41 | 7929 | 11.2
0.8 | 8.8 | 8 | 6.4 | 1.6 | 2.64 | [10 empty] | 323.9X8 | 323.9 | 8 | 62.3 | 79.4 | 40.49 | 9910 | 11.2
0.9 | 10.9 | 10 | 9 | 2 | 3.3 | [10 empty] | 323.9X10 | 323.9 | 10 | 77.4 | 98.6 | 32.39 | 12158 | 11.1
[16 empty] | 323.9X12.5 | 323.9 | 12.5 | 96 | 122 | 25.91 | 14847 | 11
| 1 | 2 | 3 | 4 | 5 | 6 | 7 | [8 empty] | 323.9X16 | 323.9 | 16 | 121 | 155 | 20.24 | 18390 | 10.9
| t<40 mm | [14 empty] | 355.6X5 | 355.6 | 5 | 43.2 | 55.1 | 71.12 | 8464 | 12.4
| Steel Grade | Fy | Fu | Ft | Fcrp | Fb | qt | [8 empty] | 355.6X6.3 | 355.6 | 6.3 | 54.3 | 69.1 | 56.44 | 10547 | 12.4
| St-37 | 2.4 | 3.6 | 1.392 | 1.8 | 2.784 | 0.8352 | [8 empty] | 355.6X8 | 355.6 | 8 | 68.6 | 87.4 | 44.45 | 13201 | 12.3
| St-44 | 2.8 | 4.4 | 1.624 | 2.1 | 3.248 | 0.9744 | [8 empty] | 355.6X10 | 355.6 | 10 | 85.2 | 109 | 35.56 | 16223 | 12.2
| St-52 | 3.6 | 5.2 | 2.088 | 2.7 | 4.176 | 1.2528 | [8 empty] | 355.6X12.5 | 355.6 | 12.5 | 106 | 135 | 28.45 | 19852 | 12.1
| Q-235B | 2.35 | 5.2 | 1.363 | 2.7 | 2.726 | 0.8178 | [8 empty] | 355.6X16 | 355.6 | 16 | 134 | 171 | 22.23 | 24663 | 12
| Q-345B | 3.45 | 5.2 | 2.001 | 2.7 | 4.002 | 1.2006 | [8 empty] | 406.4X6.3 | 406.4 | 6.3 | 62.2 | 79.2 | 64.51 | 15849 | 14.1
[16 empty] | 406.4X8 | 406.4 | 8 | 78.6 | 100 | 50.8 | 19874 | 14.1
[16 empty] | 406.4X10 | 406.4 | 10 | 97.8 | 125 | 40.64 | 24476 | 14
[16 empty] | 406.4X12.5 | 406.4 | 12.5 | 121 | 155 | 32.51 | 30031 | 13.9
Edge Distance ---------------------- Bolt Diameter | 1.5 | 1.75 | 2 | 2.25 | 2.5 | 2.75 | 3 | [8 empty] | 406.4X16 | 406.4 | 16 | 154 | 196 | 25.4 | 37449 | 13.8
a | 0.6 | 0.7 | 0.8 | 0.9 | 1 | 1.1 | 1.2 | [8 empty] | 457X6.3 | 457 | 6.3 | 70 | 89.2 | 72.54 | 22654 | 15.9
[16 empty] | 457X8 | 457 | 8 | 88.6 | 113 | 57.13 | 28446 | 15.9
[16 empty] | 457X10 | 457 | 10 | 110 | 140 | 45.7 | 35091 | 15.8
[16 empty] | 457X12.5 | 457 | 12.5 | 137 | 175 | 36.56 | 43145 | 15.7
[16 empty] | 457X16 | 457 | 16 | 174 | 222 | 28.56 | 53959 | 15.6
[16 empty] | 457X17.5 | 457 | 17.5 | 190 | 242 | 26.11 | 58434 | 15.6
[16 empty] | 457X19.1 | 457 | 19.1 | 206 | 263 | 23.93 | 63102 | 15.5
[16 empty] | 508X6.3 | 508 | 6.3 | 77.9 | 99.3 | 80.63 | 31246 | 17.7
[16 empty] | 508X8 | 508 | 8 | 98.6 | 126 | 63.5 | 39280 | 17.7
[16 empty] | 508X10 | 508 | 10 | 123 | 156 | 50.8 | 48520 | 17.6
[16 empty] | 508X12.5 | 508 | 12.5 | 153 | 195 | 40.64 | 59755 | 17.5
[16 empty] | 508X16 | 508 | 16 | 194 | 247 | 31.75 | 74909 | 17.4
[16 empty] | 508X17.5 | 508 | 17.5 | 212 | 270 | 29.03 | 81202 | 17.4
[16 empty] | 508X19.1 | 508 | 19.1 | 230 | 293 | 26.6 | 87784 | 17.3
[16 empty] | 559X6.4 | 559 | 6.4 | 87.2 | 111 | 87.34 | 42416 | 19.5
[16 empty] | 559X7.9 | 559 | 7.9 | 107 | 137 | 70.76 | 51936 | 19.5
[16 empty] | 559X8.7 | 559 | 8.7 | 118 | 150 | 64.25 | 56949 | 19.5
[16 empty] | 559X9.5 | 559 | 9.5 | 129 | 164 | 58.84 | 61918 | 19.4
[16 empty] | 559X10.3 | 559 | 10.3 | 139 | 178 | 54.27 | 66843 | 19.4
[16 empty] | 559X11.1 | 559 | 11.1 | 150 | 191 | 50.36 | 71724 | 19.4
[16 empty] | 559X11.9 | 559 | 11.9 | 161 | 205 | 46.97 | 76562 | 19.3
[16 empty] | 559X12.7 | 559 | 12.7 | 171 | 218 | 44.02 | 81356 | 19.3
[16 empty] | 559X14.3 | 559 | 14.3 | 192 | 245 | 39.09 | 90817 | 19.3
[16 empty] | 559X15.9 | 559 | 15.9 | 213 | 271 | 35.16 | 100108 | 19.2
[16 empty] | 559X17.5 | 559 | 17.5 | 234 | 298 | 31.94 | 109231 | 19.2
[16 empty] | 559X19.1 | 559 | 19.1 | 254 | 324 | 29.27 | 118189 | 19.1
[16 empty] | 559X20.6 | 559 | 20.6 | 274 | 348 | 27.14 | 126438 | 19
[16 empty] | 559X22.2 | 559 | 22.2 | 294 | 374 | 25.18 | 135080 | 19
[16 empty] | 610X6.4 | 610 | 6.4 | 95.3 | 121 | 95.31 | 55276 | 21.3
[16 empty] | 610X7.9 | 610 | 7.9 | 117 | 149 | 77.22 | 67728 | 21.3
[16 empty] | 610X8.7 | 610 | 8.7 | 129 | 164 | 70.11 | 74292 | 21.3
[16 empty] | 610X9.5 | 610 | 9.5 | 141 | 179 | 64.21 | 80804 | 21.2
[16 empty] | 610X10.3 | 610 | 10.3 | 152 | 194 | 59.22 | 87262 | 21.2
[16 empty] | 610X11.1 | 610 | 11.1 | 164 | 209 | 54.95 | 93669 | 21.2
[16 empty] | 610X11.9 | 610 | 11.9 | 176 | 224 | 51.26 | 100023 | 21.2
[16 empty] | 610X12.7 | 610 | 12.7 | 187 | 238 | 48.03 | 106326 | 21.1
[16 empty] | 610X14.3 | 610 | 14.3 | 210 | 268 | 42.66 | 118776 | 21.1
[16 empty] | 610X15.9 | 610 | 15.9 | 233 | 297 | 38.36 | 131023 | 21
[16 empty] | 610X17.5 | 610 | 17.5 | 256 | 326 | 34.86 | 143068 | 21
[16 empty] | 610X19.1 | 610 | 19.1 | 278 | 355 | 31.94 | 154913 | 20.9
[16 empty] | 610X20.6 | 610 | 20.6 | 299 | 381 | 29.61 | 165839 | 20.9
[16 empty] | 610X22.2 | 610 | 22.2 | 322 | 410 | 27.48 | 177305 | 20.8
[16 empty] | 610X23.8 | 610 | 23.8 | 344 | 438 | 25.63 | 188577 | 20.7
[16 empty] | 660X6.4 | 660 | 6.4 | 103 | 131 | 103.13 | 70181 | 23.1
[16 empty] | 660X7.9 | 660 | 7.9 | 127 | 162 | 83.54 | 86039 | 23.1
[16 empty] | 660X8.7 | 660 | 8.7 | 140 | 178 | 75.86 | 94406 | 23
[16 empty] | 660X9.5 | 660 | 9.5 | 152 | 194 | 69.47 | 102711 | 23
[16 empty] | 660X10.3 | 660 | 10.3 | 165 | 210 | 64.08 | 110954 | 23
[16 empty] | 660X11.1 | 660 | 11.1 | 178 | 226 | 59.46 | 119136 | 22.9
[16 empty] | 660X11.9 | 660 | 11.9 | 190 | 242 | 55.46 | 127256 | 22.9
[16 empty] | 660X12.7 | 660 | 12.7 | 203 | 258 | 51.97 | 135316 | 22.9
[16 empty] | 660X14.3 | 660 | 14.3 | 228 | 290 | 46.15 | 151252 | 22.8
[16 empty] | 660X15.9 | 660 | 15.9 | 253 | 322 | 41.51 | 166948 | 22.8
[16 empty] | 660X17.5 | 660 | 17.5 | 277 | 353 | 37.71 | 182406 | 22.7
[16 empty] | 660X19.1 | 660 | 19.1 | 302 | 385 | 34.55 | 197629 | 22.7
[16 empty] | 660X20.6 | 660 | 20.6 | 325 | 414 | 32.04 | 211688 | 22.6
[16 empty] | 660X22.2 | 660 | 22.2 | 349 | 445 | 29.73 | 226460 | 22.6
[16 empty] | 660X23.8 | 660 | 23.8 | 373 | 476 | 27.73 | 241005 | 22.5
[16 empty] | 660X25.4 | 660 | 25.4 | 398 | 506 | 25.98 | 255322 | 22.5
[16 empty] | 711X6.4 | 711 | 6.4 | 111 | 142 | 111.09 | 87923 | 24.9
[16 empty] | 711X7.9 | 711 | 7.9 | 137 | 174 | 90 | 107843 | 24.9
[16 empty] | 711X8.7 | 711 | 8.7 | 151 | 192 | 81.72 | 118362 | 24.8
[16 empty] | 711X9.5 | 711 | 9.5 | 164 | 209 | 74.84 | 128809 | 24.8
[16 empty] | 711X10.3 | 711 | 10.3 | 178 | 227 | 69.03 | 139183 | 24.8
[16 empty] | 711X11.1 | 711 | 11.1 | 192 | 244 | 64.05 | 149486 | 24.7
[16 empty] | 711X11.9 | 711 | 11.9 | 205 | 261 | 59.75 | 159717 | 24.7
[16 empty] | 711X12.7 | 711 | 12.7 | 219 | 279 | 55.98 | 169877 | 24.7
[16 empty] | 711X14.3 | 711 | 14.3 | 246 | 313 | 49.72 | 189984 | 24.6
[16 empty] | 711X15.9 | 711 | 15.9 | 273 | 347 | 44.72 | 209810 | 24.6
[16 empty] | 711X17.5 | 711 | 17.5 | 299 | 381 | 40.63 | 229358 | 24.5
[16 empty] | 711X19.1 | 711 | 19.1 | 326 | 415 | 37.23 | 248630 | 24.5
[16 empty] | 711X20.6 | 711 | 20.6 | 351 | 447 | 34.51 | 266450 | 24.4
[16 empty] | 711X22.2 | 711 | 22.2 | 377 | 480 | 32.03 | 285196 | 24.4
[16 empty] | 711X23.8 | 711 | 23.8 | 403 | 514 | 29.87 | 303674 | 24.3
[16 empty] | 711X25.4 | 711 | 25.4 | 429 | 547 | 27.99 | 321886 | 24.3
[16 empty] | 711X28.6 | 711 | 28.6 | 481 | 613 | 24.86 | 357524 | 24.1
[16 empty] | 762X6.4 | 762 | 6.4 | 119 | 152 | 119.06 | 108429 | 26.7
[16 empty] | 762X7.9 | 762 | 7.9 | 147 | 187 | 96.46 | 133052 | 26.7
[16 empty] | 762X8.7 | 762 | 8.7 | 162 | 206 | 87.59 | 146063 | 26.6
[16 empty] | 762X9.5 | 762 | 9.5 | 176 | 225 | 80.21 | 158991 | 26.6
[16 empty] | 762X10.3 | 762 | 10.3 | 191 | 243 | 73.98 | 171835 | 26.6
[16 empty] | 762X11.1 | 762 | 11.1 | 206 | 262 | 68.65 | 184597 | 26.6
[16 empty] | 762X11.9 | 762 | 11.9 | 220 | 280 | 64.03 | 197276 | 26.5
[16 empty] | 762X12.7 | 762 | 12.7 | 235 | 299 | 60 | 209873 | 26.5
[16 empty] | 762X14.3 | 762 | 14.3 | 264 | 336 | 53.29 | 234821 | 26.4
[16 empty] | 762X15.9 | 762 | 15.9 | 293 | 373 | 47.92 | 259445 | 26.4
[16 empty] | 762X17.5 | 762 | 17.5 | 321 | 409 | 43.54 | 283747 | 26.3
[16 empty] | 762X19.1 | 762 | 19.1 | 350 | 446 | 39.9 | 307731 | 26.3
[16 empty] | 762X20.6 | 762 | 20.6 | 377 | 480 | 36.99 | 329929 | 26.2
[16 empty] | 762X22.2 | 762 | 22.2 | 405 | 516 | 34.32 | 353303 | 26.2
[16 empty] | 762X23.8 | 762 | 23.8 | 433 | 552 | 32.02 | 376366 | 26.1
[16 empty] | 762X25.4 | 762 | 25.4 | 461 | 588 | 30 | 399121 | 26.1
[16 empty] | 762X27 | 762 | 27 | 489 | 623 | 28.22 | 421572 | 26
[16 empty] | 762X28.6 | 762 | 28.6 | 517 | 659 | 26.64 | 443720 | 25.9
[16 empty] | 813X7.9 | 813 | 7.9 | 157 | 200 | 102.91 | 161912 | 28.5
[16 empty] | 813X8.7 | 813 | 8.7 | 173 | 220 | 93.45 | 177781 | 28.4
[16 empty] | 813X9.5 | 813 | 9.5 | 188 | 240 | 85.58 | 193554 | 28.4
[16 empty] | 813X10.3 | 813 | 10.3 | 204 | 260 | 78.93 | 209232 | 28.4
[16 empty] | 813X11.1 | 813 | 11.1 | 220 | 280 | 73.24 | 224816 | 28.4
[16 empty] | 813X11.9 | 813 | 11.9 | 235 | 299 | 68.32 | 240305 | 28.3
[16 empty] | 813X12.7 | 813 | 12.7 | 251 | 319 | 64.02 | 255700 | 28.3
[16 empty] | 813X14.3 | 813 | 14.3 | 282 | 359 | 56.85 | 286211 | 28.2
[16 empty] | 813X15.9 | 813 | 15.9 | 313 | 398 | 51.13 | 316350 | 28.2
[16 empty] | 813X17.5 | 813 | 17.5 | 343 | 437 | 46.46 | 346122 | 28.1
[16 empty] | 813X19.1 | 813 | 19.1 | 374 | 476 | 42.57 | 375528 | 28.1
[16 empty] | 813X20.6 | 813 | 20.6 | 403 | 513 | 39.47 | 402767 | 28
[16 empty] | 813X22.2 | 813 | 22.2 | 433 | 552 | 36.62 | 431474 | 28
[16 empty] | 813X23.8 | 813 | 23.8 | 463 | 590 | 34.16 | 459825 | 27.9
[16 empty] | 813X25.4 | 813 | 25.4 | 493 | 628 | 32.01 | 487823 | 27.9
[16 empty] | 813X27 | 813 | 27 | 523 | 667 | 30.11 | 515470 | 27.8
[16 empty] | 813X28.6 | 813 | 28.6 | 553 | 705 | 28.43 | 542770 | 27.8
[16 empty] | 864X7.9 | 864 | 7.9 | 167 | 212 | 109.37 | 194669 | 30.3
[16 empty] | 864X8.7 | 864 | 8.7 | 184 | 234 | 99.31 | 213786 | 30.2
[16 empty] | 864X9.5 | 864 | 9.5 | 200 | 255 | 90.95 | 232795 | 30.2
[16 empty] | 864X10.3 | 864 | 10.3 | 217 | 276 | 83.88 | 251696 | 30.2
[16 empty] | 864X11.1 | 864 | 11.1 | 233 | 297 | 77.84 | 270490 | 30.2
[16 empty] | 864X11.9 | 864 | 11.9 | 250 | 319 | 72.61 | 289177 | 30.1
[16 empty] | 864X12.7 | 864 | 12.7 | 267 | 340 | 68.03 | 307757 | 30.1
[16 empty] | 864X14.3 | 864 | 14.3 | 300 | 382 | 60.42 | 344600 | 30
[16 empty] | 864X15.9 | 864 | 15.9 | 333 | 424 | 54.34 | 381023 | 30
[16 empty] | 864X17.5 | 864 | 17.5 | 365 | 465 | 49.37 | 417027 | 29.9
[16 empty] | 864X19.1 | 864 | 19.1 | 398 | 507 | 45.24 | 452617 | 29.9
[16 empty] | 864X20.6 | 864 | 20.6 | 428 | 546 | 41.94 | 485609 | 29.8
[16 empty] | 864X22.2 | 864 | 22.2 | 461 | 587 | 38.92 | 520405 | 29.8
[16 empty] | 864X23.8 | 864 | 23.8 | 493 | 628 | 36.3 | 554796 | 29.7
[16 empty] | 864X25.4 | 864 | 25.4 | 525 | 669 | 34.02 | 588785 | 29.7
[16 empty] | 864X27 | 864 | 27 | 557 | 710 | 32 | 622374 | 29.6
[16 empty] | 864X28.6 | 864 | 28.6 | 589 | 751 | 30.21 | 655568 | 29.6
[16 empty] | 914X7.9 | 914 | 7.9 | 177 | 225 | 115.7 | 230807 | 32
[16 empty] | 914X8.7 | 914 | 8.7 | 194 | 247 | 105.06 | 253511 | 32
[16 empty] | 914X9.5 | 914 | 9.5 | 212 | 270 | 96.21 | 276094 | 32
[16 empty] | 914X10.3 | 914 | 10.3 | 230 | 292 | 88.74 | 298556 | 32
[16 empty] | 914X11.1 | 914 | 11.1 | 247 | 315 | 82.34 | 320898 | 31.9
[16 empty] | 914X11.9 | 914 | 11.9 | 265 | 337 | 76.81 | 343120 | 31.9
[16 empty] | 914X12.7 | 914 | 12.7 | 282 | 360 | 71.97 | 365223 | 31.9
[16 empty] | 914X14.3 | 914 | 14.3 | 317 | 404 | 63.92 | 409071 | 31.8
[16 empty] | 914X15.9 | 914 | 15.9 | 352 | 449 | 57.48 | 452446 | 31.8
[16 empty] | 914X17.5 | 914 | 17.5 | 387 | 493 | 52.23 | 495352 | 31.7
[16 empty] | 914X19.1 | 914 | 19.1 | 422 | 537 | 47.85 | 537792 | 31.6
[16 empty] | 914X20.6 | 914 | 20.6 | 454 | 578 | 44.37 | 577159 | 31.6
[16 empty] | 914X22.2 | 914 | 22.2 | 488 | 622 | 41.17 | 618706 | 31.5
[16 empty] | 914X23.8 | 914 | 23.8 | 522 | 666 | 38.4 | 659796 | 31.5
[16 empty] | 914X25.4 | 914 | 25.4 | 557 | 709 | 35.98 | 700434 | 31.4
[16 empty] | 914X27 | 914 | 27 | 591 | 752 | 33.85 | 740622 | 31.4
[16 empty] | 914X28.6 | 914 | 28.6 | 624 | 796 | 31.96 | 780364 | 31.3
[16 empty] | 965X7.9 | 965 | 7.9 | 186 | 238 | 122.15 | 272012 | 33.8
[16 empty] | 965X8.7 | 965 | 8.7 | 205 | 261 | 110.92 | 298812 | 33.8
[16 empty] | 965X9.5 | 965 | 9.5 | 224 | 285 | 101.58 | 325476 | 33.8
[16 empty] | 965X10.3 | 965 | 10.3 | 243 | 309 | 93.69 | 352005 | 33.8
[16 empty] | 965X11.1 | 965 | 11.1 | 261 | 333 | 86.94 | 378399 | 33.7
[16 empty] | 965X11.9 | 965 | 11.9 | 280 | 356 | 81.09 | 404660 | 33.7
[16 empty] | 965X12.7 | 965 | 12.7 | 298 | 380 | 75.98 | 430787 | 33.7
[16 empty] | 965X14.3 | 965 | 14.3 | 335 | 427 | 67.48 | 482641 | 33.6
[16 empty] | 965X15.9 | 965 | 15.9 | 372 | 474 | 60.69 | 533967 | 33.6
[16 empty] | 965X17.5 | 965 | 17.5 | 409 | 521 | 55.14 | 584768 | 33.5
[16 empty] | 965X19.1 | 965 | 19.1 | 446 | 568 | 50.52 | 635047 | 33.4
[16 empty] | 965X20.6 | 965 | 20.6 | 480 | 611 | 46.84 | 681713 | 33.4
[16 empty] | 965X22.2 | 965 | 22.2 | 516 | 658 | 43.47 | 730991 | 33.3
[16 empty] | 965X23.8 | 965 | 23.8 | 552 | 704 | 40.55 | 779759 | 33.3
[16 empty] | 965X25.4 | 965 | 25.4 | 589 | 750 | 37.99 | 828018 | 33.2
[16 empty] | 965X27 | 965 | 27 | 625 | 796 | 35.74 | 875774 | 33.2
[16 empty] | 965X28.6 | 965 | 28.6 | 660 | 841 | 33.74 | 923028 | 33.1
[16 empty] | 1016X7.9 | 1016 | 7.9 | 196 | 250 | 128.61 | 317852 | 35.6
[16 empty] | 1016X8.7 | 1016 | 8.7 | 216 | 275 | 116.78 | 349211 | 35.6
[16 empty] | 1016X9.5 | 1016 | 9.5 | 236 | 300 | 106.95 | 380420 | 35.6
[16 empty] | 1016X10.3 | 1016 | 10.3 | 255 | 325 | 98.64 | 411479 | 35.6
[16 empty] | 1016X11.1 | 1016 | 11.1 | 275 | 350 | 91.53 | 442389 | 35.5
[16 empty] | 1016X11.9 | 1016 | 11.9 | 295 | 375 | 85.38 | 473150 | 35.5
[16 empty] | 1016X12.7 | 1016 | 12.7 | 314 | 400 | 80 | 503762 | 35.5
[16 empty] | 1016X14.3 | 1016 | 14.3 | 353 | 450 | 71.05 | 564544 | 35.4
[16 empty] | 1016X15.9 | 1016 | 15.9 | 392 | 500 | 63.9 | 624737 | 35.4
[16 empty] | 1016X17.5 | 1016 | 17.5 | 431 | 549 | 58.06 | 684346 | 35.3
[16 empty] | 1016X19.1 | 1016 | 19.1 | 470 | 598 | 53.19 | 743374 | 35.3
[16 empty] | 1016X20.6 | 1016 | 20.6 | 506 | 644 | 49.32 | 798189 | 35.2
[16 empty] | 1016X22.2 | 1016 | 22.2 | 544 | 693 | 45.77 | 856104 | 35.1
[16 empty] | 1016X23.8 | 1016 | 23.8 | 582 | 742 | 42.69 | 913449 | 35.1
[16 empty] | 1016X25.4 | 1016 | 25.4 | 621 | 790 | 40 | 970228 | 35
[16 empty] | 1016X27 | 1016 | 27 | 659 | 839 | 37.63 | 1026446 | 35
[16 empty] | 1016X28.6 | 1016 | 28.6 | 696 | 887 | 35.52 | 1082105 | 34.9
[16 empty] | 1067X9.5 | 1067 | 9.5 | 248 | 316 | 112.32 | 441225 | 37.4
[16 empty] | 1067X10.3 | 1067 | 10.3 | 268 | 342 | 103.59 | 477302 | 37.4
[16 empty] | 1067X11.1 | 1067 | 11.1 | 289 | 368 | 96.13 | 513215 | 37.3
[16 empty] | 1067X11.9 | 1067 | 11.9 | 310 | 394 | 89.66 | 548963 | 37.3
[16 empty] | 1067X12.7 | 1067 | 12.7 | 330 | 421 | 84.02 | 584547 | 37.3
[16 empty] | 1067X14.3 | 1067 | 14.3 | 371 | 473 | 74.62 | 655224 | 37.2
[16 empty] | 1067X15.9 | 1067 | 15.9 | 412 | 525 | 67.11 | 725251 | 37.2
[16 empty] | 1067X17.5 | 1067 | 17.5 | 453 | 577 | 60.97 | 794632 | 37.1
[16 empty] | 1067X19.1 | 1067 | 19.1 | 494 | 629 | 55.86 | 863370 | 37.1
[16 empty] | 1067X20.6 | 1067 | 20.6 | 532 | 677 | 51.8 | 927232 | 37
[16 empty] | 1067X22.2 | 1067 | 22.2 | 572 | 729 | 48.06 | 994737 | 36.9
[16 empty] | 1067X23.8 | 1067 | 23.8 | 612 | 780 | 44.83 | 1061611 | 36.9
[16 empty] | 1067X25.4 | 1067 | 25.4 | 652 | 831 | 42.01 | 1127859 | 36.8
[16 empty] | 1067X27 | 1067 | 27 | 692 | 882 | 39.52 | 1193483 | 36.8
[16 empty] | 1067X28.6 | 1067 | 28.6 | 732 | 933 | 37.31 | 1258489 | 36.7
[16 empty] | 1118X9.5 | 1118 | 9.5 | 260 | 331 | 117.68 | 508186 | 39.2
[16 empty] | 1118X10.3 | 1118 | 10.3 | 281 | 358 | 108.54 | 549795 | 39.2
[16 empty] | 1118X11.1 | 1118 | 11.1 | 303 | 386 | 100.72 | 591224 | 39.1
[16 empty] | 1118X11.9 | 1118 | 11.9 | 325 | 414 | 93.95 | 632471 | 39.1
[16 empty] | 1118X12.7 | 1118 | 12.7 | 346 | 441 | 88.03 | 673537 | 39.1
[16 empty] | 1118X14.3 | 1118 | 14.3 | 389 | 496 | 78.18 | 755130 | 39
[16 empty] | 1118X15.9 | 1118 | 15.9 | 432 | 551 | 70.31 | 836008 | 39
[16 empty] | 1118X17.5 | 1118 | 17.5 | 475 | 605 | 63.89 | 916174 | 38.9
[16 empty] | 1118X19.1 | 1118 | 19.1 | 518 | 659 | 58.53 | 995632 | 38.9
[16 empty] | 1118X20.6 | 1118 | 20.6 | 558 | 710 | 54.27 | 1069486 | 38.8
[16 empty] | 1118X22.2 | 1118 | 22.2 | 600 | 764 | 50.36 | 1147585 | 38.8
[16 empty] | 1168X9.5 | 1168 | 9.5 | 271 | 346 | 122.95 | 580097 | 41
[16 empty] | 1168X10.3 | 1168 | 10.3 | 294 | 375 | 113.4 | 627653 | 40.9
[16 empty] | 1168X11.1 | 1168 | 11.1 | 317 | 403 | 105.23 | 675010 | 40.9
[16 empty] | 1168X11.9 | 1168 | 11.9 | 339 | 432 | 98.15 | 722169 | 40.9
[16 empty] | 1168X12.7 | 1168 | 12.7 | 362 | 461 | 91.97 | 769131 | 40.8
[16 empty] | 1168X14.3 | 1168 | 14.3 | 407 | 518 | 81.68 | 862465 | 40.8
[16 empty] | 1168X15.9 | 1168 | 15.9 | 452 | 575 | 73.46 | 955015 | 40.7
[16 empty] | 1168X17.5 | 1168 | 17.5 | 497 | 633 | 66.74 | 1046787 | 40.7
[16 empty] | 1168X19.1 | 1168 | 19.1 | 541 | 689 | 61.15 | 1137784 | 40.6
[16 empty] | 1168X20.6 | 1168 | 20.6 | 583 | 743 | 56.7 | 1222395 | 40.6
[16 empty] | 1168X22.2 | 1168 | 22.2 | 627 | 799 | 52.61 | 1311905 | 40.5
[16 empty] | 1219X9.5 | 1219 | 9.5 | 283 | 361 | 128.32 | 660128 | 42.8
[16 empty] | 1219X10.3 | 1219 | 10.3 | 307 | 391 | 118.35 | 714306 | 42.7
[16 empty] | 1219X11.1 | 1219 | 11.1 | 331 | 421 | 109.82 | 768268 | 42.7
[16 empty] | 1219X11.9 | 1219 | 11.9 | 354 | 451 | 102.44 | 822013 | 42.7
[16 empty] | 1219X12.7 | 1219 | 12.7 | 378 | 481 | 95.98 | 875543 | 42.7
[16 empty] | 1219X14.3 | 1219 | 14.3 | 425 | 541 | 85.24 | 981960 | 42.6
[16 empty] | 1219X15.9 | 1219 | 15.9 | 472 | 601 | 76.67 | 1087522 | 42.5
[16 empty] | 1219X17.5 | 1219 | 17.5 | 519 | 661 | 69.66 | 1192234 | 42.5
[16 empty] | 1219X19.1 | 1219 | 19.1 | 565 | 720 | 63.82 | 1296100 | 42.4
[16 empty] | 1219X20.6 | 1219 | 20.6 | 609 | 776 | 59.17 | 1392710 | 42.4
[16 empty] | 1219X22.2 | 1219 | 22.2 | 655 | 835 | 54.91 | 1494951 | 42.3
[16 empty] | 1270X9.5 | 1270 | 9.5 | 295 | 376 | 133.68 | 747200 | 44.6
[16 empty] | 1270X10.3 | 1270 | 10.3 | 320 | 408 | 123.3 | 808588 | 44.5
[16 empty] | 1270X11.1 | 1270 | 11.1 | 345 | 439 | 114.41 | 869742 | 44.5
[16 empty] | 1270X11.9 | 1270 | 11.9 | 369 | 470 | 106.72 | 930660 | 44.5
[16 empty] | 1270X12.7 | 1270 | 12.7 | 394 | 502 | 100 | 991345 | 44.5
[16 empty] | 1270X14.3 | 1270 | 14.3 | 443 | 564 | 88.81 | 1112013 | 44.4
[16 empty] | 1270X15.9 | 1270 | 15.9 | 492 | 626 | 79.87 | 1231752 | 44.3
[16 empty] | 1270X17.5 | 1270 | 17.5 | 541 | 689 | 72.57 | 1350566 | 44.3
[16 empty] | 1270X19.1 | 1270 | 19.1 | 589 | 751 | 66.49 | 1468461 | 44.2
[16 empty] | 1270X20.6 | 1270 | 20.6 | 635 | 809 | 61.65 | 1578155 | 44.2
[16 empty] | 1270X22.2 | 1270 | 22.2 | 683 | 870 | 57.21 | 1694280 | 44.1
[16 empty] | 1321X9.5 | 1321 | 9.5 | 307 | 391 | 139.05 | 841611 | 46.4
[16 empty] | 1321X10.3 | 1321 | 10.3 | 333 | 424 | 128.25 | 910823 | 46.3
[16 empty] | 1321X11.1 | 1321 | 11.1 | 359 | 457 | 119.01 | 979780 | 46.3
[16 empty] | 1321X11.9 | 1321 | 11.9 | 384 | 489 | 111.01 | 1048483 | 46.3
[16 empty] | 1321X12.7 | 1321 | 12.7 | 410 | 522 | 104.02 | 1116932 | 46.3
[16 empty] | 1321X14.3 | 1321 | 14.3 | 461 | 587 | 92.38 | 1253071 | 46.2
[16 empty] | 1321X15.9 | 1321 | 15.9 | 512 | 652 | 83.08 | 1388203 | 46.1
[16 empty] | 1321X17.5 | 1321 | 17.5 | 563 | 717 | 75.49 | 1522332 | 46.1
[16 empty] | 1321X19.1 | 1321 | 19.1 | 613 | 781 | 69.16 | 1655463 | 46
[16 empty] | 1321X20.6 | 1321 | 20.6 | 661 | 842 | 64.13 | 1779373 | 46
[16 empty] | 1321X22.2 | 1321 | 22.2 | 711 | 906 | 59.5 | 1910586 | 45.9
[16 empty] | 1372X9.5 | 1372 | 9.5 | 319 | 407 | 144.42 | 943657 | 48.2
[16 empty] | 1372X10.3 | 1372 | 10.3 | 346 | 441 | 133.2 | 1021330 | 48.1
[16 empty] | 1372X11.1 | 1372 | 11.1 | 373 | 475 | 123.6 | 1098729 | 48.1
[16 empty] | 1372X11.9 | 1372 | 11.9 | 399 | 508 | 115.29 | 1175852 | 48.1
[16 empty] | 1372X12.7 | 1372 | 12.7 | 426 | 542 | 108.03 | 1252701 | 48.1
[16 empty] | 1372X14.3 | 1372 | 14.3 | 479 | 610 | 95.94 | 1405580 | 48
[16 empty] | 1372X15.9 | 1372 | 15.9 | 532 | 677 | 86.29 | 1557370 | 47.9
[16 empty] | 1372X17.5 | 1372 | 17.5 | 585 | 745 | 78.4 | 1708077 | 47.9
[16 empty] | 1372X19.1 | 1372 | 19.1 | 637 | 812 | 71.83 | 1857706 | 47.8
[16 empty] | 1372X20.6 | 1372 | 20.6 | 687 | 875 | 66.6 | 1997008 | 47.8
[16 empty] | 1372X22.2 | 1372 | 22.2 | 739 | 941 | 61.8 | 2144562 | 47.7
[16 empty] | 1422X11.9 | 1422 | 11.9 | 414 | 527 | 119.5 | 1310351 | 49.9
[16 empty] | 1422X12.7 | 1422 | 12.7 | 441 | 562 | 111.97 | 1396077 | 49.8
[16 empty] | 1422X14.3 | 1422 | 14.3 | 496 | 632 | 99.44 | 1566647 | 49.8
[16 empty] | 1422X15.9 | 1422 | 15.9 | 551 | 702 | 89.43 | 1736046 | 49.7
[16 empty] | 1422X17.5 | 1422 | 17.5 | 606 | 772 | 81.26 | 1904279 | 49.7
[16 empty] | 1422X19.1 | 1422 | 19.1 | 661 | 842 | 74.45 | 2071352 | 49.6
[16 empty] | 1422X20.6 | 1422 | 20.6 | 712 | 907 | 69.03 | 2226934 | 49.6
[16 empty] | 1422X22.2 | 1422 | 22.2 | 766 | 976 | 64.05 | 2391773 | 49.5
[16 empty] | 1473X11.9 | 1473 | 11.9 | 429 | 546 | 123.78 | 1457725 | 51.7
[16 empty] | 1473X12.7 | 1473 | 12.7 | 457 | 583 | 115.98 | 1553183 | 51.6
[16 empty] | 1473X14.3 | 1473 | 14.3 | 514 | 655 | 103.01 | 1743153 | 51.6
[16 empty] | 1473X15.9 | 1473 | 15.9 | 571 | 728 | 92.64 | 1931865 | 51.5
[16 empty] | 1473X17.5 | 1473 | 17.5 | 628 | 800 | 84.17 | 2119324 | 51.5
[16 empty] | 1473X19.1 | 1473 | 19.1 | 685 | 872 | 77.12 | 2305535 | 51.4
[16 empty] | 1473X20.6 | 1473 | 20.6 | 738 | 940 | 71.5 | 2478981 | 51.4
[16 empty] | 1473X22.2 | 1473 | 22.2 | 794 | 1012 | 66.35 | 2662792 | 51.3
[16 empty] | 1524X11.9 | 1524 | 11.9 | 444 | 565 | 128.07 | 1615754 | 53.5
[16 empty] | 1524X12.7 | 1524 | 12.7 | 473 | 603 | 120 | 1721656 | 53.4
[16 empty] | 1524X14.3 | 1524 | 14.3 | 532 | 678 | 106.57 | 1932444 | 53.4
[16 empty] | 1524X15.9 | 1524 | 15.9 | 591 | 753 | 95.85 | 2141883 | 53.3
[16 empty] | 1524X17.5 | 1524 | 17.5 | 650 | 828 | 87.09 | 2349979 | 53.3
[16 empty] | 1524X19.1 | 1524 | 19.1 | 709 | 903 | 79.79 | 2556737 | 53.2
[16 empty] | 1524X20.6 | 1524 | 20.6 | 764 | 973 | 73.98 | 2749364 | 53.2
[16 empty] | 1524X22.2 | 1524 | 22.2 | 822 | 1047 | 68.65 | 2953548 | 53.1
[16 empty] | 1626X11.9 | 1626 | 11.9 | 474 | 603 | 136.64 | 1965268 | 57.1
[16 empty] | 1626X12.7 | 1626 | 12.7 | 505 | 644 | 128.03 | 2094286 | 57
[16 empty] | 1626X14.3 | 1626 | 14.3 | 568 | 724 | 113.71 | 2351163 | 57
[16 empty] | 1626X15.9 | 1626 | 15.9 | 631 | 804 | 102.26 | 2606501 | 56.9
[16 empty] | 1626X17.5 | 1626 | 17.5 | 694 | 884 | 92.91 | 2860306 | 56.9
[16 empty] | 1626X19.1 | 1626 | 19.1 | 757 | 964 | 85.13 | 3112585 | 56.8
[16 empty] | 1626X20.6 | 1626 | 20.6 | 816 | 1039 | 78.93 | 3347714 | 56.8
[16 empty] | 1626X22.2 | 1626 | 22.2 | 878 | 1119 | 73.24 | 3597052 | 56.7
[16 empty] | 1676X11.9 | 1676 | 11.9 | 488 | 622 | 140.84 | 2153611 | 58.8
[16 empty] | 1676X12.7 | 1676 | 12.7 | 521 | 664 | 131.97 | 2295095 | 58.8
[16 empty] | 1676X14.3 | 1676 | 14.3 | 586 | 747 | 117.2 | 2576831 | 58.8
[16 empty] | 1676X15.9 | 1676 | 15.9 | 651 | 829 | 105.41 | 2856930 | 58.7
[16 empty] | 1676X17.5 | 1676 | 17.5 | 716 | 912 | 95.77 | 3135398 | 58.6
[16 empty] | 1676X19.1 | 1676 | 19.1 | 780 | 994 | 87.75 | 3412242 | 58.6
[16 empty] | 1676X20.6 | 1676 | 20.6 | 841 | 1071 | 81.36 | 3670314 | 58.5
[16 empty] | 1676X22.2 | 1676 | 22.2 | 905 | 1153 | 75.5 | 3944029 | 58.5
[16 empty] | 1829X11.9 | 1829 | 11.9 | 533 | 679 | 153.7 | 2803896 | 64.2
[16 empty] | 1829X12.7 | 1829 | 12.7 | 569 | 725 | 144.02 | 2988461 | 64.2
[16 empty] | 1829X14.3 | 1829 | 14.3 | 640 | 815 | 127.9 | 3356119 | 64.2
[16 empty] | 1829X15.9 | 1829 | 15.9 | 711 | 906 | 115.03 | 3721823 | 64.1
[16 empty] | 1829X17.5 | 1829 | 17.5 | 782 | 996 | 104.51 | 4085578 | 64
[16 empty] | 1829X19.1 | 1829 | 19.1 | 853 | 1086 | 95.76 | 4447391 | 64
[16 empty] | 1829X20.6 | 1829 | 20.6 | 919 | 1170 | 88.79 | 4784835 | 63.9
[16 empty] | 1829X22.2 | 1829 | 22.2 | 989 | 1260 | 82.39 | 5142907 | 63.9
[16 empty] | 2020X11.9 | 2020 | 11.9 | 589 | 751 | 169.75 | 3784235 | 71
[16 empty] | 2020X12.7 | 2020 | 12.7 | 629 | 801 | 159.06 | 4033832 | 71
[16 empty] | 2020X14.3 | 2020 | 14.3 | 707 | 901 | 141.26 | 4531228 | 70.9
[16 empty] | 2020X15.9 | 2020 | 15.9 | 786 | 1001 | 127.04 | 5026232 | 70.9
[16 empty] | 2020X17.5 | 2020 | 17.5 | 864 | 1101 | 115.43 | 5518851 | 70.8
[16 empty] | 2020X19.1 | 2020 | 19.1 | 942 | 1201 | 105.76 | 6009094 | 70.7
[16 empty] | 2020X20.6 | 2020 | 20.6 | 1016 | 1294 | 98.06 | 6466544 | 70.7
[16 empty] | 2020X22.2 | 2020 | 22.2 | 1094 | 1393 | 90.99 | 6952204 | 70.6
[16 empty] | 2134X11.9 | 2134 | 11.9 | 623 | 793 | 179.33 | 4465993 | 75
[16 empty] | 2134X12.7 | 2134 | 12.7 | 664 | 846 | 168.03 | 4760860 | 75
[16 empty] | 2134X14.3 | 2134 | 14.3 | 748 | 952 | 149.23 | 5348585 | 74.9
[16 empty] | 2134X15.9 | 2134 | 15.9 | 831 | 1058 | 134.21 | 5933635 | 74.9
[16 empty] | 2134X17.5 | 2134 | 17.5 | 913 | 1164 | 121.94 | 6516021 | 74.8
[16 empty] | 2134X19.1 | 2134 | 19.1 | 996 | 1269 | 111.73 | 7095748 | 74.8
[16 empty] | 2134X20.6 | 2134 | 20.6 | 1074 | 1368 | 103.59 | 7636836 | 74.7
[16 empty] | 2134X22.2 | 2134 | 22.2 | 1156 | 1473 | 96.13 | 8211438 | 74.7
[16 empty] | YB-STWSP102X2 | 102 | 2 | 4.9298 | 6.28 | 51 | 78.57 | 3.5371
[16 empty] | YB-STWSP102X2.5 | 102 | 2.5 | 6.1308 | 7.81 | 40.8 | 96.77 | 3.52
[16 empty] | YB-STWSP102X3 | 102 | 3 | 7.3241 | 9.33 | 34 | 114.42 | 3.502
[16 empty] | YB-STWSP102X3.5 | 102 | 3.5 | 8.5015 | 10.83 | 29.1429 | 131.52 | 3.4848
[16 empty] | YB-STWSP102X4 | 102 | 4 | 9.6712 | 12.32 | 25.5 | 148.09 | 3.467
[16 empty] | YB-STWSP102X4.5 | 102 | 4.5 | 10.8173 | 13.78 | 22.6667 | 164.14 | 3.4513
[16 empty] | YB-STWSP102X5 | 102 | 5 | 11.9634 | 15.24 | 20.4 | 179.68 | 3.4337
[16 empty] | YB-STWSP108X3 | 108 | 3 | 7.7715 | 9.9 | 36 | 136.39 | 3.7117
[16 empty] | YB-STWSP108X3.5 | 108 | 3.5 | 9.0197 | 11.49 | 30.8571 | 157.02 | 3.6967
[16 empty] | YB-STWSP108X4 | 108 | 4 | 10.2599 | 13.07 | 27 | 176.95 | 3.6795
[16 empty] | YB-STWSP114X3 | 114 | 3 | 8.2111 | 10.46 | 38 | 161.24 | 3.9262
[16 empty] | YB-STWSP114X3.5 | 114 | 3.5 | 9.5378 | 12.15 | 32.5714 | 185.63 | 3.9087
[16 empty] | YB-STWSP114X4 | 114 | 4 | 10.8487 | 13.82 | 28.5 | 209.35 | 3.8921
[16 empty] | YB-STWSP114X4.5 | 114 | 4.5 | 12.1518 | 15.48 | 25.3333 | 232.41 | 3.8747
[16 empty] | YB-STWSP114X5 | 114 | 5 | 13.4392 | 17.12 | 22.8 | 254.81 | 3.8579
[16 empty] | YB-STWSP121X3 | 121 | 3 | 8.7292 | 11.12 | 40.3333 | 193.69 | 4.1735
[16 empty] | YB-STWSP121X3.5 | 121 | 3.5 | 10.1422 | 12.92 | 34.5714 | 223.17 | 4.1561
[16 empty] | YB-STWSP121X4 | 121 | 4 | 11.5395 | 14.7 | 30.25 | 251.87 | 4.1393
[16 empty] | YB-STWSP127X3 | 127 | 3 | 9.1767 | 11.69 | 42.3333 | 224.75 | 4.3847
[16 empty] | YB-STWSP127X3.5 | 127 | 3.5 | 10.6603 | 13.58 | 36.2857 | 259.11 | 4.3681
[16 empty] | YB-STWSP127X4 | 127 | 4 | 12.1361 | 15.46 | 31.75 | 292.61 | 4.3505
[16 empty] | YB-STWSP127X4.5 | 127 | 4.5 | 13.5962 | 17.32 | 28.2222 | 325.29 | 4.3337
[16 empty] | YB-STWSP127X5 | 127 | 5 | 15.0406 | 19.16 | 25.4 | 357.14 | 4.3174
[16 empty] | YB-STWSP133X3.5 | 133 | 3.5 | 11.1784 | 14.24 | 38 | 298.71 | 4.58
[16 empty] | YB-STWSP133X4 | 133 | 4 | 12.7249 | 16.21 | 33.25 | 337.53 | 4.5631
[16 empty] | YB-STWSP133X4.5 | 133 | 4.5 | 14.2635 | 18.17 | 29.5556 | 375.42 | 4.5455
[16 empty] | YB-STWSP133X5 | 133 | 5 | 15.7864 | 20.11 | 26.6 | 412.4 | 4.5285
[16 empty] | YB-STWSP140X3.5 | 140 | 3.5 | 11.7828 | 15.01 | 40 | 349.79 | 4.8274
[16 empty] | YB-STWSP140X4 | 140 | 4 | 13.4157 | 17.09 | 35 | 395.47 | 4.8105
[16 empty] | YB-STWSP140X4.5 | 140 | 4.5 | 15.0406 | 19.16 | 31.1111 | 440.12 | 4.7928
[16 empty] | YB-STWSP140X5 | 140 | 5 | 16.6499 | 21.21 | 28 | 483.76 | 4.7758
[16 empty] | YB-STWSP140X5.5 | 140 | 5.5 | 18.2434 | 23.24 | 25.4545 | 526.4 | 4.7593
[16 empty] | YB-STWSP152X3.5 | 152 | 3.5 | 12.819 | 16.33 | 43.4286 | 450.35 | 5.2515
[16 empty] | YB-STWSP152X4 | 152 | 4 | 14.601 | 18.6 | 38 | 509.59 | 5.2342
[16 empty] | YB-STWSP152X4.5 | 152 | 4.5 | 16.3673 | 20.85 | 33.7778 | 567.61 | 5.2176
[16 empty] | YB-STWSP152X5 | 152 | 5 | 18.1257 | 23.09 | 30.4 | 624.43 | 5.2003
[16 empty] | YB-STWSP152X5.5 | 152 | 5.5 | 19.8683 | 25.31 | 27.6364 | 680.06 | 5.1836
[16 empty] | YB-STWSP32X2 | 32 | 2 | 1.4758 | 1.88 | 16 | 2.13 | 1.0644
[16 empty] | YB-STWSP32X2.5 | 32 | 2.5 | 1.8212 | 2.32 | 12.8 | 2.54 | 1.0463
[16 empty] | YB-STWSP38X2 | 38 | 2 | 1.7741 | 2.26 | 19 | 3.68 | 1.2761
[16 empty] | YB-STWSP38X2.5 | 38 | 2.5 | 2.1902 | 2.79 | 15.2 | 4.41 | 1.2572
[16 empty] | YB-STWSP40X2 | 40 | 2 | 1.8762 | 2.39 | 20 | 4.32 | 1.3444
[16 empty] | YB-STWSP40X2.5 | 40 | 2.5 | 2.3158 | 2.95 | 16 | 5.2 | 1.3277
[16 empty] | YB-STWSP42X2 | 42 | 2 | 1.9703 | 2.51 | 21 | 5.04 | 1.417
[16 empty] | YB-STWSP42X2.5 | 42 | 2.5 | 2.4335 | 3.1 | 16.8 | 6.07 | 1.3993
[16 empty] | YB-STWSP45X2 | 45 | 2 | 2.1195 | 2.7 | 22.5 | 6.26 | 1.5227
[16 empty] | YB-STWSP45X2.5 | 45 | 2.5 | 2.6219 | 3.34 | 18 | 7.56 | 1.5045
[16 empty] | YB-STWSP45X3 | 45 | 3 | 3.1086 | 3.96 | 15 | 8.77 | 1.4882
[16 empty] | YB-STWSP51X2 | 51 | 2 | 2.4178 | 3.08 | 25.5 | 9.26 | 1.7339
[16 empty] | YB-STWSP51X2.5 | 51 | 2.5 | 2.9909 | 3.81 | 20.4 | 11.23 | 1.7168
[16 empty] | YB-STWSP51X3 | 51 | 3 | 3.5482 | 4.52 | 17 | 13.08 | 1.7011
[16 empty] | YB-STWSP51X3.5 | 51 | 3.5 | 4.0977 | 5.22 | 14.5714 | 14.81 | 1.6844
[16 empty] | YB-STWSP53X2 | 53 | 2 | 2.512 | 3.2 | 26.5 | 10.43 | 1.8054
[16 empty] | YB-STWSP53X2.5 | 53 | 2.5 | 3.1165 | 3.97 | 21.2 | 12.67 | 1.7865
[16 empty] | YB-STWSP53X3 | 53 | 3 | 3.6974 | 4.71 | 17.6667 | 14.78 | 1.7714
[16 empty] | YB-STWSP53X3.5 | 53 | 3.5 | 4.2704 | 5.44 | 15.1429 | 16.75 | 1.7547
[16 empty] | YB-STWSP57X2 | 57 | 2 | 2.7161 | 3.46 | 28.5 | 13.08 | 1.9443
[16 empty] | YB-STWSP57X2.5 | 57 | 2.5 | 3.3598 | 4.28 | 22.8 | 15.93 | 1.9292
[16 empty] | YB-STWSP57X3 | 57 | 3 | 3.9956 | 5.09 | 19 | 18.61 | 1.9121
[16 empty] | YB-STWSP57X3.5 | 57 | 3.5 | 4.6158 | 5.88 | 16.2857 | 21.14 | 1.8961
[16 empty] | YB-STWSP60X2 | 60 | 2 | 2.8574 | 3.64 | 30 | 15.34 | 2.0529
[16 empty] | YB-STWSP60X2.5 | 60 | 2.5 | 3.5482 | 4.52 | 24 | 18.7 | 2.034
[16 empty] | YB-STWSP60X3 | 60 | 3 | 4.2155 | 5.37 | 20 | 21.88 | 2.0185
[16 empty] | YB-STWSP60X3.5 | 60 | 3.5 | 4.8749 | 6.21 | 17.1429 | 24.88 | 2.0016
[16 empty] | YB-STWSP63.5X2 | 63.5 | 2 | 3.0301 | 3.86 | 31.75 | 18.29 | 2.1768
[16 empty] | YB-STWSP63.5X2.5 | 63.5 | 2.5 | 3.7602 | 4.79 | 25.4 | 22.32 | 2.1586
[16 empty] | YB-STWSP63.5X3 | 63.5 | 3 | 4.4745 | 5.7 | 21.1667 | 26.15 | 2.1419
[16 empty] | YB-STWSP63.5X3.5 | 63.5 | 3.5 | 5.181 | 6.6 | 18.1429 | 29.79 | 2.1245
[16 empty] | YB-STWSP70X2 | 70 | 2 | 3.3519 | 4.27 | 35 | 24.22 | 2.3816
[16 empty] | YB-STWSP70X2.5 | 70 | 2.5 | 4.1605 | 5.3 | 28 | 30.23 | 2.3883
[16 empty] | YB-STWSP70X3 | 70 | 3 | 4.9533 | 6.31 | 23.3333 | 35.5 | 2.3719
[16 empty] | YB-STWSP70X3.5 | 70 | 3.5 | 5.7383 | 7.31 | 20 | 40.53 | 2.3547
[16 empty] | YB-STWSP70X4.5 | 70 | 4.5 | 7.2691 | 9.26 | 15.5556 | 49.89 | 2.3211
[16 empty] | YB-STWSP76X2 | 76 | 2 | 3.6503 | 4.65 | 38 | 31.85 | 2.6171
[16 empty] | YB-STWSP76X2.5 | 76 | 2.5 | 4.5294 | 5.77 | 30.4 | 39.03 | 2.6008
[16 empty] | YB-STWSP76X3 | 76 | 3 | 5.4008 | 6.88 | 25.3333 | 45.91 | 2.5832
[16 empty] | YB-STWSP76X3.5 | 76 | 3.5 | 6.2565 | 7.97 | 21.7143 | 52.5 | 2.5666
[16 empty] | YB-STWSP76X4 | 76 | 4 | 7.1043 | 9.05 | 19 | 58.81 | 2.5492
[16 empty] | YB-STWSP76X4.6 | 76 | 4.6 | 7.9364 | 10.11 | 16.5217 | 64.85 | 2.5327
[16 empty] | YB-STWSP83X2 | 83 | 2 | 3.9956 | 5.09 | 41.5 | 41.76 | 2.8643
[16 empty] | YB-STWSP83X2.5 | 83 | 2.5 | 4.9612 | 6.32 | 33.2 | 51.26 | 2.8479
[16 empty] | YB-STWSP83X3 | 83 | 3 | 5.9189 | 7.54 | 27.6667 | 60.4 | 2.8303
[16 empty] | YB-STWSP83X3.5 | 83 | 3.5 | 6.8609 | 8.74 | 23.7143 | 69.19 | 2.8136
[16 empty] | YB-STWSP83X4 | 83 | 4 | 7.795 | 9.93 | 20.75 | 77.64 | 2.7962
[16 empty] | YB-STWSP83X4.5 | 83 | 4.5 | 8.7135 | 11.1 | 18.4444 | 85.76 | 2.7796
[16 empty] | YB-STWSP89X2 | 89 | 2 | 4.2939 | 5.47 | 44.5 | 51.75 | 3.0758
[16 empty] | YB-STWSP89X2.5 | 89 | 2.5 | 5.3302 | 6.79 | 35.6 | 63.59 | 3.0603
[16 empty] | YB-STWSP89X3 | 89 | 3 | 6.3663 | 8.11 | 29.6667 | 75.02 | 3.0414
[16 empty] | YB-STWSP89X3.5 | 89 | 3.5 | 7.379 | 9.4 | 25.4286 | 86.05 | 3.0256
[16 empty] | YB-STWSP89X4 | 89 | 4 | 8.3838 | 10.68 | 22.25 | 96.68 | 3.0087
[16 empty] | YB-STWSP89X4.5 | 89 | 4.5 | 9.3807 | 11.95 | 19.7778 | 106.92 | 2.9912
[16 empty] | YB-STWSP95X2 | 95 | 2 | 4.5844 | 5.84 | 47.5 | 63.2 | 3.2897
[16 empty] | YB-STWSP95X2.5 | 95 | 2.5 | 5.6991 | 7.26 | 38 | 77.76 | 3.2727
[16 empty] | YB-STWSP95X3 | 95 | 3 | 6.806 | 8.67 | 31.6667 | 91.83 | 3.2545
[16 empty] | YB-STWSP95X3.5 | 95 | 3.5 | 7.8971 | 10.06 | 27.1429 | 105.45 | 3.2376
[16 empty] | GB-SSP159X10 | 159 | 10 | 36.7459 | 46.81 | 15.9 | 1304.88 | 5.2798
[16 empty] | GB-SSP159X4.5 | 159 | 4.5 | 17.1444 | 21.84 | 35.3333 | 652.27 | 5.465
[16 empty] | GB-SSP159X5 | 159 | 5 | 18.9892 | 24.19 | 31.8 | 717.88 | 5.4476
[16 empty] | GB-SSP159X5.5 | 159 | 5.5 | 20.8182 | 26.52 | 28.9091 | 782.18 | 5.4308
[16 empty] | GB-SSP159X6 | 159 | 6 | 22.6394 | 28.84 | 26.5 | 845.19 | 5.4135
[16 empty] | GB-SSP159X6.5 | 159 | 6.5 | 24.4449 | 31.14 | 24.4615 | 906.92 | 5.3967
[16 empty] | GB-SSP159X7 | 159 | 7 | 26.2426 | 33.43 | 22.7143 | 967.41 | 5.3794
[16 empty] | GB-SSP159X7.5 | 159 | 7.5 | 28.0245 | 35.7 | 21.2 | 1026.65 | 5.3626
[16 empty] | GB-SSP159X8 | 159 | 8 | 29.7908 | 37.95 | 19.875 | 1084.67 | 5.3462
[16 empty] | GB-SSP159X9 | 159 | 9 | 33.1349 | 42.21 | 17.6667 | 1197.12 | 5.3255
[16 empty] | GB-SSP168X10 | 168 | 10 | 38.9674 | 49.64 | 16.8 | 1555.13 | 5.5972
[16 empty] | GB-SSP168X4.5 | 168 | 4.5 | 18.1413 | 23.11 | 37.3333 | 772.96 | 5.7833
[16 empty] | GB-SSP168X5 | 168 | 5 | 20.096 | 25.6 | 33.6 | 851.14 | 5.7661
[16 empty] | GB-SSP168X5.5 | 168 | 5.5 | 22.0428 | 28.08 | 30.5455 | 927.85 | 5.7483
[16 empty] | GB-SSP168X6 | 168 | 6 | 23.9739 | 30.54 | 28 | 1003.12 | 5.7312
[16 empty] | GB-SSP168X6.5 | 168 | 6.5 | 25.8893 | 32.98 | 25.8462 | 1076.95 | 5.7144
[16 empty] | GB-SSP168X7 | 168 | 7 | 27.7968 | 35.41 | 24 | 1149.36 | 5.6972
[16 empty] | GB-SSP168X7.5 | 168 | 7.5 | 29.6887 | 37.82 | 22.4 | 1220.38 | 5.6805
[16 empty] | GB-SSP168X8 | 168 | 8 | 31.5649 | 40.21 | 21 | 1290.01 | 5.6641
[16 empty] | GB-SSP168X9 | 168 | 9 | 35.2936 | 44.96 | 18.6667 | 1425.22 | 5.6303
[16 empty] | GB-SSP180X10 | 180 | 10 | 41.9269 | 53.41 | 18 | 1936.01 | 6.0206
[16 empty] | GB-SSP180X12 | 180 | 12 | 49.7141 | 63.33 | 15 | 2245.84 | 5.955
[16 empty] | GB-SSP180X5 | 180 | 5 | 21.5797 | 27.49 | 36 | 1053.17 | 6.1896
[16 empty] | GB-SSP180X5.5 | 180 | 5.5 | 23.6677 | 30.15 | 32.7273 | 1148.79 | 6.1727
[16 empty] | GB-SSP180X6 | 180 | 6 | 25.748 | 32.8 | 30 | 1242.72 | 6.1553
[16 empty] | GB-SSP180X6.5 | 180 | 6.5 | 27.8126 | 35.43 | 27.6923 | 1335 | 6.1384
[16 empty] | GB-SSP180X7 | 180 | 7 | 29.8614 | 38.04 | 25.7143 | 1425.63 | 6.1219
[16 empty] | GB-SSP180X7.5 | 180 | 7.5 | 31.9024 | 40.64 | 24 | 1514.64 | 6.1049
[16 empty] | GB-SSP180X8 | 180 | 8 | 33.9355 | 43.23 | 22.5 | 1602.04 | 6.0876
[16 empty] | GB-SSP180X9 | 180 | 9 | 37.9548 | 48.35 | 20 | 1772.12 | 6.0541
[16 empty] | GB-SSP194X10 | 194 | 10 | 45.3809 | 57.81 | 19.4 | 2453.55 | 6.5147
[16 empty] | GB-SSP194X12 | 194 | 12 | 53.8589 | 68.61 | 16.1667 | 2853.25 | 6.4488
[16 empty] | GB-SSP194X5 | 194 | 5 | 23.3067 | 29.69 | 38.8 | 1326.54 | 6.6843
[16 empty] | GB-SSP194X5.5 | 194 | 5.5 | 25.5675 | 32.57 | 35.2727 | 1447.86 | 6.6674
[16 empty] | GB-SSP194X6 | 194 | 6 | 27.8204 | 35.44 | 32.3333 | 1567.21 | 6.6499
[16 empty] | GB-SSP194X6.5 | 194 | 6.5 | 30.0576 | 38.29 | 29.8462 | 1684.61 | 6.633
[16 empty] | GB-SSP194X7 | 194 | 7 | 32.2792 | 41.12 | 27.7143 | 1800.08 | 6.6164
[16 empty] | GB-SSP194X7.5 | 194 | 7.5 | 34.4929 | 43.94 | 25.8667 | 1913.64 | 6.5993
[16 empty] | GB-SSP194X8 | 194 | 8 | 36.6988 | 46.75 | 24.25 | 2025.31 | 6.582
[16 empty] | GB-SSP194X9 | 194 | 9 | 41.0634 | 52.31 | 21.5556 | 2243.08 | 6.5483
[16 empty] | GB-SSP203X10 | 203 | 10 | 47.5946 | 60.63 | 20.3 | 2830.72 | 6.8329
[16 empty] | GB-SSP203X12 | 203 | 12 | 56.5279 | 72.01 | 16.9167 | 3296.49 | 6.766
[16 empty] | GB-SSP203X14 | 203 | 14 | 65.257 | 83.13 | 14.5 | 3732.07 | 6.7003
[16 empty] | GB-SSP203X16 | 203 | 16 | 73.79 | 94 | 12.6875 | 4138.78 | 6.6355
[16 empty] | GB-SSP203X6 | 203 | 6 | 29.1471 | 37.13 | 33.8333 | 1803.07 | 6.9686
[16 empty] | GB-SSP203X6.5 | 203 | 6.5 | 31.5021 | 40.13 | 31.2308 | 1938.81 | 6.9508
[16 empty] | GB-SSP203X7 | 203 | 7 | 33.8335 | 43.1 | 29 | 2072.43 | 6.9343
[16 empty] | GB-SSP203X7.5 | 203 | 7.5 | 36.1571 | 46.06 | 27.0667 | 2203.94 | 6.9173
[16 empty] | GB-SSP203X8 | 203 | 8 | 38.4729 | 49.01 | 25.375 | 2333.37 | 6.9
[16 empty] | GB-SSP203X9 | 203 | 9 | 43.0573 | 54.85 | 22.5556 | 2586.08 | 6.8665
[16 empty] | GB-SSP219X10 | 219 | 10 | 51.5431 | 65.66 | 21.9 | 3593.29 | 7.3977
[16 empty] | GB-SSP219X12 | 219 | 12 | 61.2614 | 78.04 | 18.25 | 4193.81 | 7.3307
[16 empty] | GB-SSP219X14 | 219 | 14 | 70.7756 | 90.16 | 15.6429 | 4758.5 | 7.2649
[16 empty] | GB-SSP219X16 | 219 | 16 | 80.1014 | 102.04 | 13.6875 | 5288.81 | 7.1994
[16 empty] | GB-SSP219X6 | 219 | 6 | 31.5177 | 40.15 | 36.5 | 2278.74 | 7.5336
[16 empty] | GB-SSP219X6.5 | 219 | 6.5 | 34.0612 | 43.39 | 33.6923 | 2451.64 | 7.5168
[16 empty] | GB-SSP219X7 | 219 | 7 | 36.5967 | 46.62 | 31.2857 | 2622.04 | 7.4995
[16 empty] | GB-SSP219X7.5 | 219 | 7.5 | 39.1166 | 49.83 | 29.2 | 2789.96 | 7.4826
[16 empty] | GB-SSP219X8 | 219 | 8 | 41.6286 | 53.03 | 27.375 | 2955.43 | 7.4653
[16 empty] | GB-SSP219X9 | 219 | 9 | 46.6133 | 59.38 | 24.3333 | 3279.12 | 7.4312
[16 empty] | GB-SSP245X10 | 245 | 10 | 57.9566 | 73.83 | 24.5 | 5105.63 | 8.3159
[16 empty] | GB-SSP245X12 | 245 | 12 | 68.9544 | 87.84 | 20.4167 | 5976.67 | 8.2487
[16 empty] | GB-SSP245X14 | 245 | 14 | 79.756 | 101.6 | 17.5 | 6801.68 | 8.182
[16 empty] | GB-SSP245X16 | 245 | 16 | 90.3614 | 115.11 | 15.3125 | 7582.3 | 8.116
[16 empty] | GB-SSP245X6.5 | 245 | 6.5 | 38.2295 | 48.7 | 37.6923 | 3465.46 | 8.4356
[16 empty] | GB-SSP245X7 | 245 | 7 | 41.0869 | 52.34 | 35 | 3709.06 | 8.4181
[16 empty] | GB-SSP245X7.5 | 245 | 7.5 | 43.9286 | 55.96 | 32.6667 | 3949.52 | 8.401
[16 empty] | GB-SSP245X8 | 245 | 8 | 46.7546 | 59.56 | 30.625 | 4186.87 | 8.3843
[16 empty] | GB-SSP245X9 | 245 | 9 | 52.3831 | 66.73 | 27.2222 | 4652.32 | 8.3498
[16 empty] | GB-SSP273X10 | 273 | 10 | 64.8567 | 82.62 | 27.3 | 7154.09 | 9.3054
[16 empty] | GB-SSP273X12 | 273 | 12 | 77.2362 | 98.39 | 22.75 | 8396.14 | 9.2377
[16 empty] | GB-SSP273X14 | 273 | 14 | 90.2044 | 114.91 | 19.5 | 9579.75 | 9.1306
[16 empty] | GB-SSP273X16 | 273 | 16 | 101.4063 | 129.18 | 17.0625 | 10706.79 | 9.104
[16 empty] | GB-SSP273X6.5 | 273 | 6.5 | 42.7197 | 54.42 | 42 | 4834.18 | 9.425
[16 empty] | GB-SSP273X7 | 273 | 7 | 45.9225 | 58.5 | 39 | 5177.3 | 9.4075
[16 empty] | GB-SSP273X7.5 | 273 | 7.5 | 49.1096 | 62.56 | 36.4 | 5516.47 | 9.3904
[16 empty] | GB-SSP273X8 | 273 | 8 | 52.281 | 66.6 | 34.125 | 5851.71 | 9.3736
[16 empty] | GB-SSP273X9 | 273 | 9 | 58.5924 | 74.64 | 30.3333 | 6510.56 | 9.3395
[16 empty] | GB-SSP299X10 | 299 | 10 | 71.2702 | 90.79 | 29.9 | 9490.15 | 10.2239
[16 empty] | GB-SSP299X12 | 299 | 12 | 84.937 | 108.2 | 24.9167 | 11159.52 | 10.1557
[16 empty] | GB-SSP299X14 | 299 | 14 | 98.3997 | 125.35 | 21.3571 | 12757.61 | 10.0884
[16 empty] | GB-SSP299X16 | 299 | 16 | 111.6663 | 142.25 | 18.6875 | 14286.48 | 10.0216
[16 empty] | GB-SSP299X7.5 | 299 | 7.5 | 53.9138 | 68.68 | 39.8667 | 7300.02 | 10.3097
[16 empty] | GB-SSP299X8 | 299 | 8 | 57.4149 | 73.14 | 37.375 | 7747.42 | 10.292
[16 empty] | GB-SSP299X9 | 299 | 9 | 64.37 | 82 | 33.2222 | 8628.09 | 10.2577
[16 empty] | GB-SSP325X10 | 325 | 10 | 77.6836 | 98.96 | 32.5 | 12286.52 | 11.1426
[16 empty] | GB-SSP325X12 | 325 | 12 | 92.63 | 118 | 27.0833 | 14471.45 | 11.0743
[16 empty] | GB-SSP325X14 | 325 | 14 | 107.3723 | 136.78 | 23.2143 | 16570.98 | 11.0068
[16 empty] | GB-SSP325X16 | 325 | 16 | 121.9262 | 155.32 | 20.3125 | 18587.38 | 10.9394
[16 empty] | GB-SSP325X7.5 | 325 | 7.5 | 58.7259 | 74.81 | 43.3333 | 9431.8 | 11.2284
[16 empty] | GB-SSP325X8 | 325 | 8 | 62.541 | 79.67 | 40.625 | 10013.92 | 11.2113
[16 empty] | GB-SSP325X9 | 325 | 9 | 70.1397 | 89.35 | 36.1111 | 11161.33 | 11.1766
[16 empty] | GB-SSP351X10 | 351 | 10 | 84.097 | 107.13 | 35.1 | 15584.62 | 12.0613
[16 empty] | GB-SSP351X12 | 351 | 12 | 100.323 | 127.8 | 29.25 | 18381.63 | 11.993
[16 empty] | GB-SSP351X14 | 351 | 14 | 116.3527 | 148.22 | 25.0714 | 21077.86 | 11.925
[16 empty] | GB-SSP351X16 | 351 | 16 | 132.1861 | 168.39 | 21.9375 | 23675.75 | 11.8575
[16 empty] | GB-SSP351X8 | 351 | 8 | 67.6748 | 86.21 | 43.875 | 12684.36 | 12.1299
[16 empty] | GB-SSP351X9 | 351 | 9 | 75.9095 | 96.7 | 39 | 14147.55 | 12.0956
[16 empty] | PIPE-102X5 | 102 | 5 | 11.9634 | 15.24 | 20.4 | 179.68 | 3.434
[16 empty] | PIPE-159X10 | 159 | 10 | 36.7459 | 46.81 | 15.9 | 1304.88 | 5.2798
[16 empty] | PIPE-159X6 | 159 | 6 | 22.6394 | 28.84 | 26.5 | 845.19 | 5.4135
[16 empty] | PIPE-300X6 | 300 | 6 | 43.5047 | 55.42 | 50 | 5990.1 | 10.3966
[16 empty] | PIPE-300X8 | 300 | 8 | 57.6112 | 73.39 | 37.5 | 7827.52 | 10.3276
[16 empty] | PIPE-400X8 | 400 | 8 | 77.3382 | 98.52 | 50 | 18931.67 | 13.8622
[16 empty] | PIPE-500X10 | 500 | 10 | 120.8429 | 153.94 | 50 | 46219.9 | 17.3277
[16 empty] | PIPE-500X16 | 500 | 16 | 190.9748 | 243.28 | 31.25 | 71316.55 | 17.1213
[16 empty] | PIPE-500X8 | 500 | 8 | 97.0653 | 123.65 | 62.5 | 37424.84 | 17.3971
[16 empty] | PIPE-600X10 | 600 | 10 | 145.4998 | 185.35 | 60 | 80675.31 | 20.8626
[16 empty] | PIPE-600X14 | 600 | 14 | 202.3259 | 257.74 | 42.8571 | 110695.15 | 20.7241
[16 empty] | PIPE-600X16 | 600 | 16 | 230.4368 | 293.55 | 37.5 | 125240.35 | 20.6553
[16 empty] | PIPE-650X16 | 650 | 16 | 250.1638 | 318.68 | 40.625 | 160222.74 | 22.4224
[16 empty] | PIPE-650X20 | 650 | 20 | 310.7344 | 395.84 | 32.5 | 196584.37 | 22.22
[16 empty] | PIPE-88.9X4 | 88.9 | 4 | 8.3759 | 10.67 | 22.225 | 96.34 | 3.005
Note on B7: USE POSITIVE VALUE
Note on B8: USE POSITIVE VALUE