## Sheet1
DESIGN OF HEAD PLATE SUBJECTED TO AXIAL FORCE & SHEAR FORCE
| Project Tiltle : | [9 empty] | HEAD PLATE No. :
Department :
Building :
Straining Actions |  |  | Summary of Design Report
P Comp. | 92 | tons | End Plate Dimensions (mm) = |  |  | 540x400x20 | [6 empty] | x
T Ten. | 95 | tons | Stiffener Plate Thickness (mm) = |  |  | 10
Qy | 25 | tons
Qx | 0.5 | tons
Section Properties |  |  | End Plate Dimensions
SECTION | B.U.S. |  | Hpl (mm) = | 540 | [11 empty] | H | B | Tw | Tf
STEEL GRADE | ST. 52 |  | Bpl (mm) = | 400 | [11 empty] | 540 | 400 | 8 | 20
H (mm) = | 540 |  | Tpl (mm) = | 20
B (mm) = | 400 |  | Y1 (mm) = | 105
Tw (mm) = | 8 |  | Y2 (mm) = | 165 | [10 empty] | Use Stiffener
Tf (mm) = | 20 |  | X1 (mm) = | 100 | [10 empty] | Without Using Stiffeners
Fy (t/cm2)= | 3.6 |  | X2 (mm) = | 200
Fu (t/cm2)= | 5.2
Bolts Mechanical Properties |  |  | Use Stiffener
GRADE | 10.9 |  | Nst /SIDE | 2 | [8 empty] | 4 |  |  | ST. | Fyb | Fub |  |  |  |  | A | As
NUMBER | 6 |  | t stiff. (mm) | 10 | [11 empty] | ST. 37 | 2.4 | 3.6 | 0.2 |  |  | 12 | 1.13 | 0.84
DIAMETER (mm) | 30 |  | Hst (mm) = | 200 | [11 empty] | ST. 44 | 2.8 | 4.4 | 0.2 |  |  | 16 | 2.01 | 1.57
Fyb (ton/cm2) = | 9 | [14 empty] | ST. 52 | 3.6 | 5.2 | 0.2 |  |  | 20 | 3.14 | 2.45
Fub (ton/cm2) = | 10 | [14 empty] | 10.9 | 9 | 10 | 0.2 |  |  | 22 | 3.8 | 3.03
Bolt Area (cm2) = | 7.06 | [14 empty] | 8.8 | 6.4 | 8 | 0.25 |  |  | 24 | 4.52 | 3.53
Stressed Area (cm2) = | 5.61 | [12 empty] | 0.2 |  | 6.8 | 4.8 | 6 | 0.2 |  |  | 27 | 5.73 | 4.59
[16 empty] | 5.8 | 4 | 5 | 0.2 |  |  | 30 | 7.06 | 5.61
Check Bolts Safety | [15 empty] | 5.6 | 3 | 5 | 0.25 |  |  | 36 | 10.18 | 8.17
[16 empty] | 4.8 | 3.2 | 4 | 0.2 |  |  | 40 | 12.56 | 9.42
Allowable Forces Per Bolt | [15 empty] | 4.6 | 2.4 | 4 | 0.25 |  |  | 45 | 15.9 | 11.92
R sh.all (ton)= | 11.22 | [14 empty] | OTHER | 0 | 0 | 0 |  |  | 50 | 19.63 | 14.72
R t.all (ton)= | 18.513 | [20 empty] | 55 | 23.75 | 17.81
R Bearing all. (ton)= | 12.48 | [20 empty] | 60 | 28.27 | 21.2
Actual Forces Per Bolt | [21 empty] | 65 | 33.18 | 24.88
Qeq (ton) =√Qx2+Qy2= |  | 25.005 | [19 empty] | 70
R sh.act (ton) = |  | 4.1675 | SAFE
R t.a (ton) = |  | 15.8333 | SAFE
Rcomb.(ton)=(Rsh.a /Rsh )2+(Rt.a /Rt )2 = |  | 0.86942 | SAFE
Check End Plate Thickness Due to Compression Force | [16 empty] | t ≤ 40 mm |  | 40 mm < t ≤ 100 mm
m =(Hpl-0.95XH)/2= | 13.5 | mm | [13 empty] | ST. | Fy | Fu | Fy | Fu
n =(Bpl-0.85XB)/2= | 40 | mm | [13 empty] | ST. 37 | 2.4 | 3.6 | 2.15 | 3.4
fcomb = P / APL. = | 0.042593 | t/cm2 | [13 empty] | ST. 44 | 2.8 | 4.4 | 2.55 | 4.1
M1 bearing = | 0.34074 | t.cm | [13 empty] | ST. 52 | 3.6 | 5.2 | 3.35 | 4.9
Tpl.Req = | 8.8812 | mm | [13 empty] | OTHER | 0 | 0 | 0 | 0
Check Thickness of Head Plate Due to Tension Force
S1=[Y1-Tf] (mm) | 85 | [14 empty] | M (Ton. Cm) | L (mm) | Iy.eff (cm4) =
S2= [Y2-tstiff]/ 2 (mm) | 77.5 | Considering Interference | [9 empty] | From Bolt Center to The web Edge |  |  |  | 152 | 155 | 10.3333
S3=[X2-Tw]/2 (mm) | 96 | [10 empty] | From Blolt Center to Stiffener Edge |  |  |  | 122.7083 | 196 | 13.0667
L (mm) = | 500 | C1 (mm) = | 41.4286 | [8 empty] | From Bolt Center to Inner Edge of Flange |  |  |  | 134.5833 | 196 | 13.0667
Iy.eff (cm4) = | 4823.8095 | C2 (mm) = | 178.5714 | [8 empty] | From Bolts Group Center to The web Edge - Interfernce Action |  |  |  | 456 | 500
M max (ton.cm) = | 456
fbending (t/cm2) = | 1.6881 | < 0.72 Fy ---SAFE |  | 2.592 | t/cm2
Check Welding Sizes
Sw-web (mm) = | 6 | [12 empty] | Case | L (mm) | Iy.eff (cm4) = | Moment | Remarks |  |  | C1(mm) | C2(mm)
Sw-flange (mm) = | 10 | [12 empty] | 1 | 155 | 10.3333 | 152 | No Interference & Without Using Stiffeners |  |  | 10 | 10
fw.act (t/cm2)= | 0.60897 | < 0.2 Fu---SAFE |  | 1.04 | t/cm2 | [8 empty] | 2 | 155 | 10.3333 | 152 | No Interference & Use Stiffener |  |  | 10 | 10
qw-Y.act (t/cm2)= | 0.41667 | < 0.2 Fu---SAFE |  | 1.04 | t/cm2 | [8 empty] | 3 | 500 | 33.3333 | 456 | Considering Interference & Without Using Stiffeners |  |  | 10 | 10
qw-X.act (t/cm2)= | 0.0032051 | < 0.2 Fu---SAFE |  | 1.04 | t/cm2 | [8 empty] | 4 | 500 | 4823.8095 | 456 | Considering Interference & Use Stiffener |  |  | 41.4286 | 178.5714
[13 empty] | Current Case | 4
Combined Stresses
fw.comb (t/cm2) = | 0.94431 | < 1.1 x 0.2 Fu---SAFE |  | 1.144 | t/cm2
SEC. | H | B | Tw | Tf | Ix (cm4) | Zx (cm3) | ix (cm) | Iy (cm4) | Zy (cm3) | iy (cm)
IPE80 | 80 | 46 | 3.8 | 5.2 | 80.1 | 20 | 3.24 | 8.49 | 3.69 | 1.05
IPE100 | 100 | 55 | 4.1 | 5.7 | 171 | 34.2 | 4.07 | 15.9 | 5.79 | 1.24
IPE120 | 120 | 64 | 4.4 | 6.3 | 318 | 53 | 4.9 | 27.7 | 8.65 | 1.45
IPE140 | 140 | 73 | 4.7 | 6.9 | 541 | 77.3 | 5.74 | 44.9 | 12.3 | 1.65
IPE160 | 160 | 82 | 5 | 7.4 | 869 | 109 | 6.58 | 68.3 | 16.7 | 1.84
IPE180 | 180 | 91 | 5.3 | 8 | 1320 | 146 | 7.42 | 101 | 22.2 | 2.05
IPE200 | 200 | 100 | 5.6 | 8.5 | 1940 | 194 | 8.26 | 142 | 28.5 | 2.24
IPE220 | 220 | 110 | 5.9 | 9.2 | 2770 | 252 | 9.11 | 205 | 37.3 | 2.48
IPE240 | 240 | 120 | 6.2 | 9.8 | 3890 | 324 | 9.97 | 284 | 47.3 | 2.69
IPE270 | 270 | 135 | 6.6 | 10.2 | 5790 | 429 | 11.2 | 420 | 62.2 | 3.02
IPE300 | 300 | 150 | 7.1 | 10.7 | 8360 | 557 | 12.5 | 604 | 80.5 | 3.35
IPE330 | 330 | 160 | 7.5 | 11.5 | 11770 | 713 | 13.7 | 788 | 98.5 | 3.55
IPE360 | 360 | 170 | 8 | 12.7 | 16270 | 904 | 15 | 1040 | 123 | 3.79
IPE400 | 400 | 180 | 8.6 | 13.5 | 23130 | 1160 | 16.5 | 1320 | 146 | 3.95
IPE450 | 450 | 190 | 9.4 | 14.6 | 33740 | 1500 | 18.5 | 1680 | 176 | 4.12
IPE500 | 500 | 200 | 10.2 | 16 | 48200 | 1930 | 20.4 | 2140 | 214 | 4.31
IPE550 | 550 | 210 | 11.1 | 17.2 | 67120 | 2440 | 22.3 | 2670 | 254 | 4.45
IPE600 | 600 | 220 | 12 | 19 | 92080 | 3070 | 24.3 | 3390 | 308 | 4.66
IPN80 | 80 | 42 | 3.9 | 5.9
IPN100 | 100 | 50 | 4.5 | 6.8
IPN120 | 120 | 58 | 5.1 | 7.7
IPN140 | 140 | 66 | 5.7 | 8.6
IPN160 | 160 | 74 | 6.3 | 9.5
IPN180 | 180 | 82 | 6.9 | 10.4
IPN200 | 200 | 90 | 7.5 | 11.3
IPN220 | 220 | 98 | 8.1 | 12.2
IPN240 | 240 | 106 | 8.7 | 13.1
IPN260 | 260 | 113 | 9.4 | 14.1
IPN280 | 280 | 119 | 10.1 | 15.2
IPN300 | 300 | 125 | 10.8 | 16.2
IPN320 | 320 | 131 | 11.5 | 17.3
IPN340 | 340 | 137 | 12.2 | 18.3
IPN360 | 360 | 143 | 13 | 19.5
IPN380 | 380 | 149 | 13.7 | 20.5
IPN400 | 400 | 155 | 14.4 | 21.6
IPN425 | 425 | 163 | 15.3 | 23
IPN450 | 450 | 170 | 16.2 | 24.3
IPN475 | 475 | 178 | 17.1 | 25.6
IPN500 | 500 | 185 | 18 | 27
IPN550 | 550 | 200 | 19 | 30
IPN600 | 600 | 215 | 21.6 | 32.4
HEA120 | 114 | 120 | 5 | 8 | 606 | 106 | 4.89 | 231 | 38.5 | 3.02
HEA140 | 133 | 140 | 5.5 | 8.5 | 1030 | 155 | 5.73 | 389 | 55.6 | 3.52
HEA160 | 152 | 160 | 6 | 9 | 1670 | 220 | 6.57 | 616 | 76.9 | 3.98
HEA180 | 171 | 180 | 6 | 9.5 | 2510 | 294 | 7.45 | 925 | 103 | 4.52
HEA200 | 190 | 200 | 6.5 | 10 | 3690 | 389 | 8.28 | 1340 | 134 | 4.98
HEA220 | 210 | 220 | 7 | 11 | 5410 | 515 | 9.17 | 1950 | 178 | 5.51
HEA240 | 230 | 240 | 7.5 | 12 | 7760 | 675 | 10.1 | 2770 | 231 | 6
HEA260 | 250 | 260 | 7.5 | 12.5 | 10450 | 836 | 11 | 3670 | 282 | 6.5
HEA280 | 270 | 280 | 8 | 13 | 13670 | 1010 | 11.9 | 4760 | 340 | 7
HEA300 | 290 | 300 | 8.5 | 14 | 18260 | 1260 | 12.7 | 6310 | 421 | 7.49
HEA320 | 310 | 300 | 9 | 15.5 | 22930 | 1480 | 13.6 | 6990 | 466 | 7.49
HEA340 | 330 | 300 | 9.5 | 16.5 | 27690 | 1680 | 14.4 | 7440 | 496 | 7.46
HEA360 | 350 | 300 | 10 | 17.5 | 33090 | 1890 | 15.2 | 7890 | 526 | 7.43
HEA400 | 390 | 300 | 11 | 19 | 45070 | 2310 | 16.8 | 8560 | 571 | 7.34
HEA450 | 440 | 300 | 11.5 | 21 | 63720 | 2900 | 18.9 | 9470 | 631 | 7.29
HEA500 | 490 | 300 | 12 | 23 | 86970 | 3550 | 21 | 10370 | 691 | 7.24
HEA550 | 540 | 300 | 12.5 | 24 | 111900 | 4150 | 23 | 10820 | 721 | 7.15
HEA600 | 590 | 300 | 13 | 25 | 141200 | 4790 | 25 | 11270 | 751 | 7.05
HEA650 | 640 | 300 | 13.5 | 26 | 175200 | 5470 | 26.9 | 11720 | 782 | 6.97
HEA700 | 690 | 300 | 14.5 | 27 | 215300 | 6240 | 28.8 | 12180 | 812 | 6.84
HEA800 | 790 | 300 | 15 | 28 | 303400 | 7680 | 32.6 | 12640 | 843 | 6.65
HEA900 | 890 | 300 | 16 | 30 | 422100 | 9480 | 36.3 | 13550 | 903 | 6.5
HEA1000 | 990 | 300 | 16.5 | 31 | 553800 | 11190 | 40 | 14000 | 934 | 6.35
HEB100 | 100 | 100 | 6 | 10 | 450 | 89.9 | 4.16 | 167 | 33.5 | 2.53
HEB120 | 120 | 120 | 6.5 | 11 | 864 | 144 | 5.04 | 318 | 52.9 | 3.06
HEB140 | 140 | 140 | 7 | 12 | 1510 | 216 | 5.93 | 550 | 78.5 | 3.58
HEB160 | 160 | 160 | 8 | 13 | 2490 | 311 | 6.78 | 889 | 111 | 4.05
HEB180 | 180 | 180 | 8.5 | 14 | 3830 | 426 | 7.66 | 1360 | 151 | 4.57
HEB200 | 200 | 200 | 9 | 15 | 5700 | 570 | 8.54 | 2000 | 200 | 5.07
HEB220 | 220 | 220 | 9.5 | 16 | 8090 | 736 | 9.43 | 2810 | 258 | 5.59
HEB240 | 240 | 240 | 10 | 17 | 11260 | 938 | 10.3 | 3920 | 327 | 6.08
HEB260 | 260 | 260 | 10 | 17.5 | 14920 | 1150 | 11.2 | 5130 | 395 | 6.58
HEB280 | 280 | 280 | 10.5 | 18 | 19270 | 1380 | 12.1 | 6590 | 471 | 7.09
HEB300 | 300 | 300 | 11 | 19 | 25170 | 1680 | 13 | 8560 | 571 | 7.58
HEB320 | 320 | 300 | 11.5 | 20.5 | 30820 | 1930 | 13.8 | 9240 | 616 | 7.57
HEB340 | 340 | 300 | 12 | 21.5 | 36660 | 2160 | 14.6 | 9690 | 646 | 7.53
HEB360 | 360 | 300 | 12.5 | 22.5 | 43190 | 2400 | 15.5 | 10140 | 676 | 7.49
HEB400 | 400 | 300 | 13.5 | 24 | 57680 | 2880 | 17.1 | 10820 | 721 | 7.4
HEB450 | 450 | 300 | 14 | 26 | 79890 | 3550 | 19.1 | 11720 | 781 | 7.33
HEB500 | 500 | 300 | 14.5 | 28 | 107200 | 4290 | 21.2 | 12620 | 842 | 7.27
HEB550 | 550 | 300 | 15 | 29 | 135700 | 4970 | 23.2 | 13080 | 872 | 7.17
HEB600 | 600 | 300 | 15.5 | 30 | 171000 | 5700 | 25.2 | 13530 | 902 | 7.08
HEB650 | 650 | 300 | 16 | 31 | 210600 | 6480 | 27.1 | 13980 | 932 | 6.99
HEB700 | 700 | 300 | 17 | 32 | 256900 | 7340 | 29 | 14440 | 963 | 6.87
HEB800 | 800 | 300 | 17.5 | 33 | 359100 | 8980 | 32.8 | 14900 | 984 | 6.68
HEB900 | 900 | 300 | 18.5 | 35 | 494100 | 10980 | 36.5 | 15820 | 1050 | 6.53
HEB1000 | 1000 | 300 | 19 | 36 | 644700 | 12890 | 40.1 | 16280 | 1080 | 6.38
HEM100 | 120 | 106 | 12 | 20
HEM120 | 140 | 126 | 12.5 | 21
HEM140 | 160 | 146 | 13 | 22
HEM160 | 180 | 166 | 14 | 23
HEM180 | 200 | 186 | 14.5 | 24
HEM200 | 220 | 206 | 15 | 25
HEM220 | 240 | 226 | 15.5 | 26
HEM240 | 270 | 248 | 18 | 32
HEM260 | 290 | 268 | 18 | 32.5
HEM280 | 310 | 288 | 18.5 | 33
HEM300 | 340 | 310 | 21 | 39
HEM320 | 359 | 309 | 21 | 40
HEM340 | 377 | 309 | 21 | 40
HEM360 | 395 | 308 | 21 | 40
HEM400 | 432 | 307 | 21 | 40
HEM450 | 478 | 307 | 21 | 40
HEM500 | 524 | 306 | 21 | 40
HEM550 | 572 | 306 | 21 | 40
HEM600 | 620 | 305 | 21 | 40
HEM650 | 668 | 305 | 21 | 40
HEM700 | 716 | 304 | 21 | 40
HEM800 | 814 | 303 | 21 | 40
HEM900 | 910 | 302 | 21 | 40
HEM1000 | 1008 | 302 | 21 | 40
B.U.S. | 490 | 300 | 8.5 | 14
Note on S14: DON’T DELETE THIS
Note on C18: FOR B.U.S. INSERT DIMENSIONS TO THE RIGHT ( H , B , Tw , Tf )
Note on C29: MUST BE EVEN NUMBER
Note on B44: The actual shearing force per bolt
Note on B45: The actual tension force per bolt
Note on D46: Rcomb.<=1 (safe) Rcomb.>1 (unsafe)

## Sheet2
| SEC. | H | B | Tw | Tf
IPE | IPE80 | 80 | 46 | 3.8 | 5.2
| IPE100 | 100 | 55 | 4.1 | 5.7
| IPE120 | 120 | 64 | 4.4 | 6.3
| IPE140 | 140 | 73 | 4.7 | 6.9
| IPE160 | 160 | 82 | 5 | 7.4
| IPE180 | 180 | 91 | 5.3 | 8
| IPE200 | 200 | 100 | 5.6 | 8.5
| IPE220 | 220 | 110 | 5.9 | 9.2
| IPE240 | 240 | 120 | 6.2 | 9.8
| IPE270 | 270 | 135 | 6.6 | 10.2
| IPE300 | 300 | 150 | 7.1 | 10.7
| IPE330 | 330 | 160 | 7.5 | 11.5
| IPE360 | 360 | 170 | 8 | 12.7
| IPE400 | 400 | 180 | 8.6 | 13.5
| IPE450 | 450 | 190 | 9.4 | 14.6
| IPE500 | 500 | 200 | 10.2 | 16
| IPE550 | 550 | 210 | 11.1 | 17.2
| IPE600 | 600 | 220 | 12 | 19
HEA | HEA100 | 96 | 100 | 5 | 8
| HEA120 | 114 | 120 | 5 | 8
| HEA140 | 133 | 140 | 5.5 | 8.5
| HEA160 | 152 | 160 | 6 | 9
| HEA180 | 171 | 180 | 6 | 9.5
| HEA200 | 190 | 200 | 6.5 | 10
| HEA220 | 210 | 220 | 7 | 11
| HEA240 | 230 | 240 | 7.5 | 12
| HEA260 | 250 | 260 | 7.5 | 12.5
| HEA280 | 270 | 280 | 8 | 13
| HEA300 | 290 | 300 | 8.5 | 14
| HEA320 | 310 | 300 | 9 | 15.5
| HEA340 | 330 | 300 | 9.5 | 16.5
| HEA360 | 350 | 300 | 10 | 17.5
| HEA400 | 390 | 300 | 11 | 19
| HEA450 | 440 | 300 | 11.5 | 21
| HEA500 | 490 | 300 | 12 | 23
| HEA550 | 540 | 300 | 12.5 | 24
| HEA600 | 590 | 300 | 13 | 25
| HEA650 | 640 | 300 | 13.5 | 26
| HEA700 | 690 | 300 | 14.5 | 27
| HEA800 | 790 | 300 | 15 | 28
| HEA900 | 890 | 300 | 16 | 30
| HEA1000 | 990 | 300 | 16.5 | 31
HEB | HEB100 | 100 | 100 | 6 | 10
| HEB120 | 120 | 120 | 6.5 | 11
| HEB140 | 140 | 140 | 7 | 12
| HEB160 | 160 | 160 | 8 | 13
| HEB180 | 180 | 180 | 8.5 | 14
| HEB200 | 200 | 200 | 9 | 15
| HEB220 | 220 | 220 | 9.5 | 16
| HEB240 | 240 | 240 | 10 | 17
| HEB260 | 260 | 260 | 10 | 17.5
| HEB280 | 280 | 280 | 10.5 | 18
| HEB300 | 300 | 300 | 11 | 19
| HEB320 | 320 | 300 | 11.5 | 20.5
| HEB340 | 340 | 300 | 12 | 21.5
| HEB360 | 360 | 300 | 12.5 | 22.5
| HEB400 | 400 | 300 | 13.5 | 24
| HEB450 | 450 | 300 | 14 | 26
| HEB500 | 500 | 300 | 14.5 | 28
| HEB550 | 550 | 300 | 15 | 29
| HEB600 | 600 | 300 | 15.5 | 30
| HEB650 | 650 | 300 | 16 | 31
| HEB700 | 700 | 300 | 17 | 32
| HEB800 | 800 | 300 | 17.5 | 33
| HEB900 | 900 | 300 | 18.5 | 35
| HEB1000 | 1000 | 300 | 19 | 36
HEM | HEM100 | 120 | 106 | 12 | 20
| HEM120 | 140 | 126 | 12.5 | 21
| HEM140 | 160 | 146 | 13 | 22
| HEM160 | 180 | 166 | 14 | 23
| HEM180 | 200 | 186 | 14.5 | 24
| HEM200 | 220 | 206 | 15 | 25
| HEM220 | 240 | 226 | 15.5 | 26
| HEM240 | 270 | 248 | 18 | 32
| HEM260 | 290 | 268 | 18 | 32.5
| HEM280 | 310 | 288 | 18.5 | 33
| HEM300 | 340 | 310 | 21 | 39
| HEM320 | 359 | 309 | 21 | 40
| HEM340 | 377 | 309 | 21 | 40
| HEM360 | 395 | 308 | 21 | 40
| HEM400 | 432 | 307 | 21 | 40
| HEM450 | 478 | 307 | 21 | 40
| HEM500 | 524 | 306 | 21 | 40
| HEM550 | 572 | 306 | 21 | 40
| HEM600 | 620 | 305 | 21 | 40
| HEM650 | 668 | 305 | 21 | 40
| HEM700 | 716 | 304 | 21 | 40
| HEM800 | 814 | 303 | 21 | 40
| HEM900 | 910 | 302 | 21 | 40
| HEM1000 | 1008 | 302 | 21 | 40
IPN | IPN80 | 80 | 42 | 3.9 | 5.9
| IPN100 | 100 | 50 | 4.5 | 6.8
| IPN120 | 120 | 58 | 5.1 | 7.7
| IPN140 | 140 | 66 | 5.7 | 8.6
| IPN160 | 160 | 74 | 6.3 | 9.5
| IPN180 | 180 | 82 | 6.9 | 10.4
| IPN200 | 200 | 90 | 7.5 | 11.3
| IPN220 | 220 | 98 | 8.1 | 12.2
| IPN240 | 240 | 106 | 8.7 | 13.1
| IPN260 | 260 | 113 | 9.4 | 14.1
| IPN280 | 280 | 119 | 10.1 | 15.2
| IPN300 | 300 | 125 | 10.8 | 16.2
| IPN320 | 320 | 131 | 11.5 | 17.3
| IPN340 | 340 | 137 | 12.2 | 18.3
| IPN360 | 360 | 143 | 13 | 19.5
| IPN380 | 380 | 149 | 13.7 | 20.5
| IPN400 | 400 | 155 | 14.4 | 21.6
| IPN425 | 425 | 163 | 15.3 | 23
| IPN450 | 450 | 170 | 16.2 | 24.3
| IPN475 | 475 | 178 | 17.1 | 25.6
| IPN500 | 500 | 185 | 18 | 27
| IPN550 | 550 | 200 | 19 | 30
| IPN600 | 600 | 215 | 21.6 | 32.4

## Sheet3
TABLE: Element Forces - Frames
Frame | Station | OutputCase | CaseType | StepType | P | V2 | V3 | T | M2 | M3
Text | m | Text | Text | Text | Tonf | Tonf | Tonf | Tonf-m | Tonf-m | Tonf-m
118 | 0 | Dt+Lt | Combination |  | 4.4164 | -3.1674 | -0.2052 | 0.00138 | 0 | 0
118 | 0.4 | Dt+Lt | Combination |  | 4.4164 | -3.1409 | -0.2052 | 0.00138 | 0.08209 | 1.2617
118 | 0.4 | Dt+Lt | Combination |  | 4.4164 | -2.8409 | -0.2052 | 0.00138 | 0.08209 | 1.2617
118 | 0.7 | Dt+Lt | Combination |  | 4.4164 | -2.821 | -0.2052 | 0.00138 | 0.14365 | 2.1109
118 | 1 | Dt+Lt | Combination |  | 4.4164 | -2.8011 | -0.2052 | 0.00138 | 0.20521 | 2.9543
118 | 1 | Dt+Lt | Combination |  | 1.605 | -1.9863 | 0.1545 | 0.00138 | 0.20521 | 2.9543
118 | 1.4 | Dt+Lt | Combination |  | 1.605 | -1.9598 | 0.1545 | 0.00138 | 0.14342 | 3.7435
118 | 1.4 | Dt+Lt | Combination |  | 1.605 | -1.6598 | 0.1545 | 0.00138 | 0.14342 | 3.7435
118 | 1.75 | Dt+Lt | Combination |  | 1.605 | -1.6366 | 0.1545 | 0.00138 | 0.08934 | 4.3203
118 | 2.1 | Dt+Lt | Combination |  | 1.605 | -1.6134 | 0.1545 | 0.00138 | 0.03527 | 4.8891
118 | 2.1 | Dt+Lt | Combination |  | 1.605 | -0.8105 | 0.0434 | 0.00138 | 0.03527 | 4.8891
118 | 2.4667 | Dt+Lt | Combination |  | 1.605 | -0.6622 | 0.0434 | 0.00138 | 0.01936 | 5.1626
118 | 2.8333 | Dt+Lt | Combination |  | 1.605 | -0.4912 | 0.0434 | 0.00138 | 0.00344 | 5.374
118 | 3.2 | Dt+Lt | Combination |  | 1.605 | -0.3202 | 0.0434 | 0.00138 | -0.01247 | 5.5228
118 | 3.2 | Dt+Lt | Combination |  | 1.6049 | 0.6521 | -0.0233 | 0.00138 | -0.01247 | 5.5228
118 | 3.7 | Dt+Lt | Combination |  | 1.6049 | 0.6853 | -0.0233 | 0.00138 | -0.00082 | 5.1884
118 | 4.2 | Dt+Lt | Combination |  | 1.6049 | 0.7184 | -0.0233 | 0.00138 | 0.01083 | 4.8375
118 | 4.7 | Dt+Lt | Combination |  | 1.6049 | 0.7516 | -0.0233 | 0.00138 | 0.02249 | 4.47
118 | 4.7 | Dt+Lt | Combination |  | 1.605 | 1.7239 | 0.4348 | 0.00138 | 0.02249 | 4.47
118 | 5.1 | Dt+Lt | Combination |  | 1.605 | 1.7504 | 0.4348 | 0.00138 | -0.15142 | 3.7751
118 | 5.5 | Dt+Lt | Combination |  | 1.605 | 1.777 | 0.4348 | 0.00138 | -0.32532 | 3.0696
118 | 5.5 | Dt+Lt | Combination |  | 1.6048 | 3.3807 | -0.3615 | 0.00138 | -0.32532 | 3.0695
118 | 5.95 | Dt+Lt | Combination |  | 1.6048 | 3.4106 | -0.3615 | 0.00138 | -0.16266 | 1.5415
118 | 6.4 | Dt+Lt | Combination |  | 1.6048 | 3.4404 | -0.3615 | 0.00138 | 1.318e-16 | -4.695e-15 | MAX QY
118 | 0 | Dt+Lt+T | Combination |  | 3.0452 | -2.6385 | -0.1424 | 0.00131 | 0 | 0
118 | 0.4 | Dt+Lt+T | Combination |  | 3.0452 | -2.6164 | -0.1424 | 0.00131 | 0.05697 | 1.051
118 | 0.4 | Dt+Lt+T | Combination |  | 3.0452 | -2.3665 | -0.1424 | 0.00131 | 0.05697 | 1.051
118 | 0.7 | Dt+Lt+T | Combination |  | 3.0452 | -2.3499 | -0.1424 | 0.00131 | 0.0997 | 1.7584
118 | 1 | Dt+Lt+T | Combination |  | 3.0452 | -2.3333 | -0.1424 | 0.00131 | 0.14242 | 2.4609
118 | 1 | Dt+Lt+T | Combination |  | 1.0591 | -1.6546 | 0.1083 | 0.00131 | 0.14242 | 2.4609
118 | 1.4 | Dt+Lt+T | Combination |  | 1.0591 | -1.6325 | 0.1083 | 0.00131 | 0.09912 | 3.1183
118 | 1.4 | Dt+Lt+T | Combination |  | 1.0591 | -1.3826 | 0.1083 | 0.00131 | 0.09912 | 3.1183
118 | 1.75 | Dt+Lt+T | Combination |  | 1.0591 | -1.3633 | 0.1083 | 0.00131 | 0.06123 | 3.5988
118 | 2.1 | Dt+Lt+T | Combination |  | 1.0591 | -1.3439 | 0.1083 | 0.00131 | 0.02334 | 4.0726
118 | 2.1 | Dt+Lt+T | Combination |  | 1.0591 | -0.6751 | 0.0333 | 0.00131 | 0.02334 | 4.0726
118 | 2.4667 | Dt+Lt+T | Combination |  | 1.0591 | -0.5516 | 0.0333 | 0.00131 | 0.01115 | 4.3004
118 | 2.8333 | Dt+Lt+T | Combination |  | 1.0591 | -0.4091 | 0.0333 | 0.00131 | -0.00105 | 4.4766
118 | 3.2 | Dt+Lt+T | Combination |  | 1.0591 | -0.2667 | 0.0333 | 0.00131 | -0.01325 | 4.6005
118 | 3.2 | Dt+Lt+T | Combination |  | 1.059 | 0.5432 | -0.0188 | 0.00131 | -0.01325 | 4.6005
118 | 3.7 | Dt+Lt+T | Combination |  | 1.059 | 0.5708 | -0.0188 | 0.00131 | -0.00384 | 4.322
118 | 4.2 | Dt+Lt+T | Combination |  | 1.059 | 0.5985 | -0.0188 | 0.00131 | 0.00557 | 4.0296
118 | 4.7 | Dt+Lt+T | Combination |  | 1.059 | 0.6261 | -0.0188 | 0.00131 | 0.01497 | 3.7235
118 | 4.7 | Dt+Lt+T | Combination |  | 1.0591 | 1.436 | 0.2944 | 0.00131 | 0.01497 | 3.7235
118 | 5.1 | Dt+Lt+T | Combination |  | 1.0591 | 1.4581 | 0.2944 | 0.00131 | -0.10278 | 3.1447
118 | 5.5 | Dt+Lt+T | Combination |  | 1.0591 | 1.4802 | 0.2944 | 0.00131 | -0.22053 | 2.557
118 | 5.5 | Dt+Lt+T | Combination |  | 1.0588 | 2.8161 | -0.245 | 0.00131 | -0.22053 | 2.5569
118 | 5.95 | Dt+Lt+T | Combination |  | 1.0588 | 2.841 | -0.245 | 0.00131 | -0.11027 | 1.284
118 | 6.4 | Dt+Lt+T | Combination |  | 1.0588 | 2.8659 | -0.245 | 0.00131 | 7.341e-16 | -7.462e-15
118 | 0 | Dt+Lt-T | Combination |  | 4.3125 | -2.6385 | -0.1995 | 0.00099 | 0 | 0
118 | 0.4 | Dt+Lt-T | Combination |  | 4.3125 | -2.6164 | -0.1995 | 0.00099 | 0.07979 | 1.051
118 | 0.4 | Dt+Lt-T | Combination |  | 4.3125 | -2.3665 | -0.1995 | 0.00099 | 0.07979 | 1.051
118 | 0.7 | Dt+Lt-T | Combination |  | 4.3125 | -2.3499 | -0.1995 | 0.00099 | 0.13962 | 1.7584
118 | 1 | Dt+Lt-T | Combination |  | 4.3125 | -2.3333 | -0.1995 | 0.00099 | 0.19946 | 2.4609
118 | 1 | Dt+Lt-T | Combination |  | 1.6149 | -1.6546 | 0.1491 | 0.00099 | 0.19946 | 2.4609
118 | 1.4 | Dt+Lt-T | Combination |  | 1.6149 | -1.6325 | 0.1491 | 0.00099 | 0.13981 | 3.1183
118 | 1.4 | Dt+Lt-T | Combination |  | 1.6149 | -1.3826 | 0.1491 | 0.00099 | 0.13981 | 3.1183
118 | 1.75 | Dt+Lt-T | Combination |  | 1.6149 | -1.3633 | 0.1491 | 0.00099 | 0.08761 | 3.5988
118 | 2.1 | Dt+Lt-T | Combination |  | 1.6149 | -1.3439 | 0.1491 | 0.00099 | 0.03541 | 4.0726
118 | 2.1 | Dt+Lt-T | Combination |  | 1.6149 | -0.6751 | 0.039 | 0.00099 | 0.03541 | 4.0726
118 | 2.4667 | Dt+Lt-T | Combination |  | 1.6149 | -0.5516 | 0.039 | 0.00099 | 0.0211 | 4.3004
118 | 2.8333 | Dt+Lt-T | Combination |  | 1.6149 | -0.4092 | 0.039 | 0.00099 | 0.00679 | 4.4766
118 | 3.2 | Dt+Lt-T | Combination |  | 1.6149 | -0.2667 | 0.039 | 0.00099 | -0.00752 | 4.6005
118 | 3.2 | Dt+Lt-T | Combination |  | 1.6147 | 0.5432 | -0.02 | 0.00099 | -0.00752 | 4.6005
118 | 3.7 | Dt+Lt-T | Combination |  | 1.6147 | 0.5708 | -0.02 | 0.00099 | 0.00248 | 4.322
118 | 4.2 | Dt+Lt-T | Combination |  | 1.6147 | 0.5985 | -0.02 | 0.00099 | 0.01248 | 4.0296
118 | 4.7 | Dt+Lt-T | Combination |  | 1.6147 | 0.6261 | -0.02 | 0.00099 | 0.02249 | 3.7235
118 | 4.7 | Dt+Lt-T | Combination |  | 1.6149 | 1.436 | 0.4299 | 0.00099 | 0.02249 | 3.7235
118 | 5.1 | Dt+Lt-T | Combination |  | 1.6149 | 1.4581 | 0.4299 | 0.00099 | -0.14948 | 3.1447
118 | 5.5 | Dt+Lt-T | Combination |  | 1.6149 | 1.4802 | 0.4299 | 0.00099 | -0.32145 | 2.557
118 | 5.5 | Dt+Lt-T | Combination |  | 1.6148 | 2.8161 | -0.3572 | 0.00099 | -0.32145 | 2.5569
118 | 5.95 | Dt+Lt-T | Combination |  | 1.6148 | 2.841 | -0.3572 | 0.00099 | -0.16073 | 1.284
118 | 6.4 | Dt+Lt-T | Combination |  | 1.6148 | 2.8659 | -0.3572 | 0.00099 | -5.144e-16 | -3.597e-16
118 | 0 | Dt+Lt+Qx | Combination |  | 4.2958 | -2.6385 | -0.2063 | 0.00108 | 0 | 0
118 | 0.4 | Dt+Lt+Qx | Combination |  | 4.2958 | -2.6164 | -0.2063 | 0.00108 | 0.08253 | 1.051
118 | 0.4 | Dt+Lt+Qx | Combination |  | 4.2958 | -2.3665 | -0.2063 | 0.00108 | 0.08253 | 1.051
118 | 0.7 | Dt+Lt+Qx | Combination |  | 4.2958 | -2.3499 | -0.2063 | 0.00108 | 0.14443 | 1.7584
118 | 1 | Dt+Lt+Qx | Combination |  | 4.2958 | -2.3333 | -0.2063 | 0.00108 | 0.20633 | 2.4609
118 | 1 | Dt+Lt+Qx | Combination |  | 1.6425 | -1.6546 | 0.1528 | 0.00108 | 0.20633 | 2.4609
118 | 1.4 | Dt+Lt+Qx | Combination |  | 1.6425 | -1.6325 | 0.1528 | 0.00108 | 0.1452 | 3.1183
118 | 1.4 | Dt+Lt+Qx | Combination |  | 1.6425 | -1.3826 | 0.1528 | 0.00108 | 0.1452 | 3.1183
118 | 1.75 | Dt+Lt+Qx | Combination |  | 1.6425 | -1.3633 | 0.1528 | 0.00108 | 0.0917 | 3.5988
118 | 2.1 | Dt+Lt+Qx | Combination |  | 1.6425 | -1.3439 | 0.1528 | 0.00108 | 0.03821 | 4.0726
118 | 2.1 | Dt+Lt+Qx | Combination |  | 1.6376 | -0.6751 | 0.0465 | 0.00108 | 0.03821 | 4.0726
118 | 2.4667 | Dt+Lt+Qx | Combination |  | 1.6376 | -0.5516 | 0.0465 | 0.00108 | 0.02118 | 4.3004
118 | 2.8333 | Dt+Lt+Qx | Combination |  | 1.6376 | -0.4092 | 0.0465 | 0.00108 | 0.00415 | 4.4766
118 | 3.2 | Dt+Lt+Qx | Combination |  | 1.6376 | -0.2667 | 0.0465 | 0.00108 | -0.01288 | 4.6005
118 | 3.2 | Dt+Lt+Qx | Combination |  | 1.6319 | 0.5432 | -0.0235 | 0.00108 | -0.01288 | 4.6005
118 | 3.7 | Dt+Lt+Qx | Combination |  | 1.6319 | 0.5708 | -0.0235 | 0.00108 | -0.00114 | 4.322
118 | 4.2 | Dt+Lt+Qx | Combination |  | 1.6319 | 0.5985 | -0.0235 | 0.00108 | 0.01061 | 4.0296
118 | 4.7 | Dt+Lt+Qx | Combination |  | 1.6319 | 0.6261 | -0.0235 | 0.00108 | 0.02236 | 3.7235
118 | 4.7 | Dt+Lt+Qx | Combination |  | 1.6273 | 1.436 | 0.4271 | 0.00108 | 0.02236 | 3.7235
118 | 5.1 | Dt+Lt+Qx | Combination |  | 1.6273 | 1.4581 | 0.4271 | 0.00108 | -0.14849 | 3.1447
118 | 5.5 | Dt+Lt+Qx | Combination |  | 1.6273 | 1.4802 | 0.4271 | 0.00108 | -0.31935 | 2.557
118 | 5.5 | Dt+Lt+Qx | Combination |  | 1.624 | 2.8161 | -0.3548 | 0.00108 | -0.31935 | 2.5569
118 | 5.95 | Dt+Lt+Qx | Combination |  | 1.624 | 2.841 | -0.3548 | 0.00108 | -0.15967 | 1.284
118 | 6.4 | Dt+Lt+Qx | Combination |  | 1.624 | 2.8659 | -0.3548 | 0.00108 | 2.139e-16 | -3.917e-15
118 | 0 | Dt+Lt-Qx | Combination | Max | 2.8609 | 1.497e-07 | 0.0354 | 0.00058 | 0 | 0
118 | 0.4 | Dt+Lt-Qx | Combination | Max | 2.8609 | 1.497e-07 | 0.0354 | 0.00058 | 0.05525 | 0.71459
118 | 0.4 | Dt+Lt-Qx | Combination | Max | 2.8609 | 1.497e-07 | 0.0354 | 0.00058 | 0.05525 | 0.71459
118 | 0.7 | Dt+Lt-Qx | Combination | Max | 2.8609 | 1.497e-07 | 0.0354 | 0.00058 | 0.09668 | 1.1881
118 | 1 | Dt+Lt-Qx | Combination | Max | 2.8609 | 1.497e-07 | 0.0354 | 0.00058 | 0.13812 | 1.6615
118 | 1 | Dt+Lt-Qx | Combination | Max | 1.0012 | 1.497e-07 | 0.101 | 0.00058 | 0.13812 | 1.6615
118 | 1.4 | Dt+Lt-Qx | Combination | Max | 1.0012 | 1.497e-07 | 0.101 | 0.00058 | 0.09772 | 2.0951
118 | 1.4 | Dt+Lt-Qx | Combination | Max | 1.0012 | 1.497e-07 | 0.101 | 0.00058 | 0.09772 | 2.0951
118 | 1.75 | Dt+Lt-Qx | Combination | Max | 1.0012 | 1.497e-07 | 0.101 | 0.00058 | 0.06237 | 2.4016
118 | 2.1 | Dt+Lt-Qx | Combination | Max | 1.0012 | 1.497e-07 | 0.101 | 0.00058 | 0.02702 | 2.7081
118 | 2.1 | Dt+Lt-Qx | Combination | Max | 1.0012 | 1.497e-07 | 0.0394 | 0.00058 | 0.02702 | 2.7081
118 | 2.4667 | Dt+Lt-Qx | Combination | Max | 1.0012 | 1.497e-07 | 0.0394 | 0.00058 | 0.01259 | 2.8355
118 | 2.8333 | Dt+Lt-Qx | Combination | Max | 1.0012 | 1.497e-07 | 0.0394 | 0.00058 | 0.00471 | 2.9286
118 | 3.2 | Dt+Lt-Qx | Combination | Max | 1.0012 | 1.497e-07 | 0.0394 | 0.00058 | 0.00589 | 2.987
118 | 3.2 | Dt+Lt-Qx | Combination | Max | 1.0012 | 0.486 | 0.0041 | 0.00058 | 0.00589 | 2.987
118 | 3.7 | Dt+Lt-Qx | Combination | Max | 1.0012 | 0.486 | 0.0041 | 0.00058 | 0.00547 | 2.744
118 | 4.2 | Dt+Lt-Qx | Combination | Max | 1.0012 | 0.486 | 0.0041 | 0.00058 | 0.00506 | 2.501
118 | 4.7 | Dt+Lt-Qx | Combination | Max | 1.0012 | 0.486 | 0.0041 | 0.00058 | 0.01409 | 2.258
118 | 4.7 | Dt+Lt-Qx | Combination | Max | 1.0012 | 1.0839 | 0.2823 | 0.00058 | 0.01409 | 2.258
118 | 5.1 | Dt+Lt-Qx | Combination | Max | 1.0012 | 1.0839 | 0.2823 | 0.00058 | 0.02236 | 1.8245
118 | 5.5 | Dt+Lt-Qx | Combination | Max | 1.0012 | 1.0839 | 0.2823 | 0.00058 | 0.04836 | 1.391
118 | 5.5 | Dt+Lt-Qx | Combination | Max | 1.0009 | 1.5455 | 0.0537 | 0.00058 | 0.04836 | 1.3909
118 | 5.95 | Dt+Lt-Qx | Combination | Max | 1.0009 | 1.5455 | 0.0537 | 0.00058 | 0.02418 | 0.69547
118 | 6.4 | Dt+Lt-Qx | Combination | Max | 1.0009 | 1.5455 | 0.0537 | 0.00058 | 9.826e-17 | 2.462e-15
118 | 0 | Dt+Lt-Qx | Combination | Min | -0.617 | -1.7865 | -0.1381 | 7.008e-05 | 0 | 0
118 | 0.4 | Dt+Lt-Qx | Combination | Min | -0.617 | -1.7865 | -0.1381 | 7.008e-05 | -0.01416 | -5.989e-08
118 | 0.4 | Dt+Lt-Qx | Combination | Min | -0.617 | -1.5782 | -0.1381 | 7.008e-05 | -0.01416 | -5.989e-08
118 | 0.7 | Dt+Lt-Qx | Combination | Min | -0.617 | -1.5782 | -0.1381 | 7.008e-05 | -0.02477 | -1.048e-07
118 | 1 | Dt+Lt-Qx | Combination | Min | -0.617 | -1.5782 | -0.1381 | 7.008e-05 | -0.03539 | -1.497e-07
118 | 1 | Dt+Lt-Qx | Combination | Min | -0.3055 | -1.0839 | -0.0241 | 7.008e-05 | -0.03539 | -1.497e-07
118 | 1.4 | Dt+Lt-Qx | Combination | Min | -0.3055 | -1.0839 | -0.0241 | 7.008e-05 | -0.02573 | -2.096e-07
118 | 1.4 | Dt+Lt-Qx | Combination | Min | -0.3055 | -0.8757 | -0.0241 | 7.008e-05 | -0.02573 | -2.096e-07
118 | 1.75 | Dt+Lt-Qx | Combination | Min | -0.3055 | -0.8757 | -0.0241 | 7.008e-05 | -0.01728 | -2.62e-07
118 | 2.1 | Dt+Lt-Qx | Combination | Min | -0.3055 | -0.8757 | -0.0241 | 7.008e-05 | -0.00883 | -3.144e-07
118 | 2.1 | Dt+Lt-Qx | Combination | Min | -0.3006 | -0.3814 | -0.0103 | 7.008e-05 | -0.00883 | -3.144e-07
118 | 2.4667 | Dt+Lt-Qx | Combination | Min | -0.3006 | -0.3013 | -0.0103 | 7.008e-05 | -0.00506 | -3.693e-07
118 | 2.8333 | Dt+Lt-Qx | Combination | Min | -0.3006 | -0.2066 | -0.0103 | 7.008e-05 | -0.00184 | -4.242e-07
118 | 3.2 | Dt+Lt-Qx | Combination | Min | -0.3006 | -0.1548 | -0.0103 | 7.008e-05 | -0.01627 | -4.791e-07
118 | 3.2 | Dt+Lt-Qx | Combination | Min | -0.295 | 1.497e-07 | -0.0202 | 7.008e-05 | -0.01627 | -4.791e-07
118 | 3.7 | Dt+Lt-Qx | Combination | Min | -0.295 | 1.497e-07 | -0.0202 | 7.008e-05 | -0.00615 | -5.54e-07
118 | 4.2 | Dt+Lt-Qx | Combination | Min | -0.295 | 1.497e-07 | -0.0202 | 7.008e-05 | -0.00158 | -6.289e-07
118 | 4.7 | Dt+Lt-Qx | Combination | Min | -0.295 | 1.497e-07 | -0.0202 | 7.008e-05 | -0.00363 | -7.037e-07
118 | 4.7 | Dt+Lt-Qx | Combination | Min | -0.2904 | 1.497e-07 | -0.065 | 7.008e-05 | -0.00363 | -7.037e-07
118 | 5.1 | Dt+Lt-Qx | Combination | Min | -0.2904 | 1.497e-07 | -0.065 | 7.008e-05 | -0.09881 | -7.636e-07
118 | 5.5 | Dt+Lt-Qx | Combination | Min | -0.2904 | 1.497e-07 | -0.065 | 7.008e-05 | -0.21171 | -8.235e-07
118 | 5.5 | Dt+Lt-Qx | Combination | Min | -0.2872 | 1.497e-07 | -0.2352 | 7.008e-05 | -0.21171 | 1.348e-07
118 | 5.95 | Dt+Lt-Qx | Combination | Min | -0.2872 | 1.497e-07 | -0.2352 | 7.008e-05 | -0.10586 | 6.738e-08
118 | 6.4 | Dt+Lt-Qx | Combination | Min | -0.2872 | 1.497e-07 | -0.2352 | 7.008e-05 | -1.04e-16 | -6.373e-15
118 | 0 | Dt+Lt+Qy | Combination |  | 5.2184 | -2.6385 | -0.2383 | 0.00109 | 0 | 0
118 | 0.4 | Dt+Lt+Qy | Combination |  | 5.2184 | -2.6164 | -0.2383 | 0.00109 | 0.09533 | 1.051
118 | 0.4 | Dt+Lt+Qy | Combination |  | 5.2184 | -2.3665 | -0.2383 | 0.00109 | 0.09533 | 1.051
118 | 0.7 | Dt+Lt+Qy | Combination |  | 5.2184 | -2.3499 | -0.2383 | 0.00109 | 0.16683 | 1.7584
118 | 1 | Dt+Lt+Qy | Combination |  | 5.2184 | -2.3333 | -0.2383 | 0.00109 | 0.23833 | 2.4609
118 | 1 | Dt+Lt+Qy | Combination |  | 2.0289 | -1.6546 | 0.1889 | 0.00109 | 0.23833 | 2.4609
118 | 1.4 | Dt+Lt+Qy | Combination |  | 2.0289 | -1.6325 | 0.1889 | 0.00109 | 0.16276 | 3.1183
118 | 1.4 | Dt+Lt+Qy | Combination |  | 2.0289 | -1.3826 | 0.1889 | 0.00109 | 0.16276 | 3.1183
118 | 1.75 | Dt+Lt+Qy | Combination |  | 2.0289 | -1.3633 | 0.1889 | 0.00109 | 0.09664 | 3.5988
118 | 2.1 | Dt+Lt+Qy | Combination |  | 2.0289 | -1.3439 | 0.1889 | 0.00109 | 0.03051 | 4.0726
118 | 2.1 | Dt+Lt+Qy | Combination |  | 2.0147 | -0.6751 | 0.0333 | 0.00109 | 0.03051 | 4.0726
118 | 2.4667 | Dt+Lt+Qy | Combination |  | 2.0147 | -0.5516 | 0.0333 | 0.00109 | 0.01829 | 4.3004
118 | 2.8333 | Dt+Lt+Qy | Combination |  | 2.0147 | -0.4092 | 0.0333 | 0.00109 | 0.00607 | 4.4766
118 | 3.2 | Dt+Lt+Qy | Combination |  | 2.0147 | -0.2667 | 0.0333 | 0.00109 | -0.00615 | 4.6005
118 | 3.2 | Dt+Lt+Qy | Combination |  | 1.9987 | 0.5432 | -0.0251 | 0.00109 | -0.00615 | 4.6005
118 | 3.7 | Dt+Lt+Qy | Combination |  | 1.9987 | 0.5708 | -0.0251 | 0.00109 | 0.00642 | 4.322
118 | 4.2 | Dt+Lt+Qy | Combination |  | 1.9987 | 0.5985 | -0.0251 | 0.00109 | 0.019 | 4.0296
118 | 4.7 | Dt+Lt+Qy | Combination |  | 1.9987 | 0.6261 | -0.0251 | 0.00109 | 0.03157 | 3.7235
118 | 4.7 | Dt+Lt+Qy | Combination |  | 1.9855 | 1.436 | 0.5088 | 0.00109 | 0.03157 | 3.7235
118 | 5.1 | Dt+Lt+Qy | Combination |  | 1.9855 | 1.4581 | 0.5088 | 0.00109 | -0.17193 | 3.1447
118 | 5.5 | Dt+Lt+Qy | Combination |  | 1.9855 | 1.4802 | 0.5088 | 0.00109 | -0.37543 | 2.557
118 | 5.5 | Dt+Lt+Qy | Combination |  | 1.9764 | 2.8161 | -0.4171 | 0.00109 | -0.37543 | 2.5569
118 | 5.95 | Dt+Lt+Qy | Combination |  | 1.9764 | 2.841 | -0.4171 | 0.00109 | -0.18772 | 1.284
118 | 6.4 | Dt+Lt+Qy | Combination |  | 1.9764 | 2.8659 | -0.4171 | 0.00109 | 1.329e-16 | -3.902e-15
118 | 0 | Dt+Lt-Qy | Combination |  | 2.1393 | -2.6385 | -0.1036 | 0.00121 | 0 | 0
118 | 0.4 | Dt+Lt-Qy | Combination |  | 2.1393 | -2.6164 | -0.1036 | 0.00121 | 0.04142 | 1.051
118 | 0.4 | Dt+Lt-Qy | Combination |  | 2.1393 | -2.3665 | -0.1036 | 0.00121 | 0.04142 | 1.051
118 | 0.7 | Dt+Lt-Qy | Combination |  | 2.1393 | -2.3499 | -0.1036 | 0.00121 | 0.07249 | 1.7584
118 | 1 | Dt+Lt-Qy | Combination |  | 2.1393 | -2.3333 | -0.1036 | 0.00121 | 0.10355 | 2.4609
118 | 1 | Dt+Lt-Qy | Combination |  | 0.645 | -1.6546 | 0.0685 | 0.00121 | 0.10355 | 2.4609
118 | 1.4 | Dt+Lt-Qy | Combination |  | 0.645 | -1.6325 | 0.0685 | 0.00121 | 0.07617 | 3.1183
118 | 1.4 | Dt+Lt-Qy | Combination |  | 0.645 | -1.3826 | 0.0685 | 0.00121 | 0.07617 | 3.1183
118 | 1.75 | Dt+Lt-Qy | Combination |  | 0.645 | -1.3633 | 0.0685 | 0.00121 | 0.05221 | 3.5988
118 | 2.1 | Dt+Lt-Qy | Combination |  | 0.645 | -1.3439 | 0.0685 | 0.00121 | 0.02824 | 4.0726
118 | 2.1 | Dt+Lt-Qy | Combination |  | 0.6592 | -0.6751 | 0.039 | 0.00121 | 0.02824 | 4.0726
118 | 2.4667 | Dt+Lt-Qy | Combination |  | 0.6592 | -0.5516 | 0.039 | 0.00121 | 0.01396 | 4.3004
118 | 2.8333 | Dt+Lt-Qy | Combination |  | 0.6592 | -0.4091 | 0.039 | 0.00121 | -0.00033 | 4.4766
118 | 3.2 | Dt+Lt-Qy | Combination |  | 0.6592 | -0.2667 | 0.039 | 0.00121 | -0.01462 | 4.6005
118 | 3.2 | Dt+Lt-Qy | Combination |  | 0.6751 | 0.5432 | -0.0137 | 0.00121 | -0.01462 | 4.6005
118 | 3.7 | Dt+Lt-Qy | Combination |  | 0.6751 | 0.5708 | -0.0137 | 0.00121 | -0.00778 | 4.322
118 | 4.2 | Dt+Lt-Qy | Combination |  | 0.6751 | 0.5985 | -0.0137 | 0.00121 | -0.00095 | 4.0296
118 | 4.7 | Dt+Lt-Qy | Combination |  | 0.6751 | 0.6261 | -0.0137 | 0.00121 | 0.00589 | 3.7235
118 | 4.7 | Dt+Lt-Qy | Combination |  | 0.6884 | 1.436 | 0.2155 | 0.00121 | 0.00589 | 3.7235
118 | 5.1 | Dt+Lt-Qy | Combination |  | 0.6884 | 1.4581 | 0.2155 | 0.00121 | -0.08033 | 3.1447
118 | 5.5 | Dt+Lt-Qy | Combination |  | 0.6884 | 1.4802 | 0.2155 | 0.00121 | -0.16655 | 2.557
118 | 5.5 | Dt+Lt-Qy | Combination |  | 0.6973 | 2.8161 | -0.1851 | 0.00121 | -0.16655 | 2.5569
118 | 5.95 | Dt+Lt-Qy | Combination |  | 0.6973 | 2.841 | -0.1851 | 0.00121 | -0.08327 | 1.284
118 | 6.4 | Dt+Lt-Qy | Combination |  | 0.6973 | 2.8659 | -0.1851 | 0.00121 | 8.67e-17 | -3.92e-15
118 | 0 | 0.9D+Qx | Combination |  | 0.9494 | -0.6794 | -0.0482 | 0.00016 | 0 | 0
118 | 0.4 | 0.9D+Qx | Combination |  | 0.9494 | -0.6595 | -0.0482 | 0.00016 | 0.0193 | 0.26777
118 | 0.4 | 0.9D+Qx | Combination |  | 0.9494 | -0.622 | -0.0482 | 0.00016 | 0.0193 | 0.26777
118 | 0.7 | 0.9D+Qx | Combination |  | 0.9494 | -0.6071 | -0.0482 | 0.00016 | 0.03377 | 0.45213
118 | 1 | 0.9D+Qx | Combination |  | 0.9494 | -0.5921 | -0.0482 | 0.00016 | 0.04824 | 0.63201
118 | 1 | 0.9D+Qx | Combination |  | 0.4388 | -0.4261 | 0.0354 | 0.00016 | 0.04824 | 0.63201
118 | 1.4 | 0.9D+Qx | Combination |  | 0.4388 | -0.4062 | 0.0354 | 0.00016 | 0.03407 | 0.79848
118 | 1.4 | 0.9D+Qx | Combination |  | 0.4388 | -0.3687 | 0.0354 | 0.00016 | 0.03407 | 0.79848
118 | 1.75 | 0.9D+Qx | Combination |  | 0.4388 | -0.3513 | 0.0354 | 0.00016 | 0.02167 | 0.92448
118 | 2.1 | 0.9D+Qx | Combination |  | 0.4388 | -0.3339 | 0.0354 | 0.00016 | 0.00926 | 1.0444
118 | 2.1 | 0.9D+Qx | Combination |  | 0.4338 | -0.1768 | 0.0085 | 0.00016 | 0.00926 | 1.0444
118 | 2.4667 | 0.9D+Qx | Combination |  | 0.4338 | -0.1376 | 0.0085 | 0.00016 | 0.00615 | 1.1026
118 | 2.8333 | 0.9D+Qx | Combination |  | 0.4338 | -0.0946 | 0.0085 | 0.00016 | 0.00304 | 1.1452
118 | 3.2 | 0.9D+Qx | Combination |  | 0.4338 | -0.0516 | 0.0085 | 0.00016 | -6.662e-05 | 1.172
118 | 3.2 | 0.9D+Qx | Combination |  | 0.4282 | 0.1393 | -0.0038 | 0.00016 | -6.662e-05 | 1.172
118 | 3.7 | 0.9D+Qx | Combination |  | 0.4282 | 0.1641 | -0.0038 | 0.00016 | 0.00182 | 1.0962
118 | 4.2 | 0.9D+Qx | Combination |  | 0.4282 | 0.189 | -0.0038 | 0.00016 | 0.0037 | 1.0079
118 | 4.7 | 0.9D+Qx | Combination |  | 0.4282 | 0.2139 | -0.0038 | 0.00016 | 0.00559 | 0.90717
118 | 4.7 | 0.9D+Qx | Combination |  | 0.4236 | 0.4048 | 0.0968 | 0.00016 | 0.00559 | 0.90717
118 | 5.1 | 0.9D+Qx | Combination |  | 0.4236 | 0.4247 | 0.0968 | 0.00016 | -0.03313 | 0.74128
118 | 5.5 | 0.9D+Qx | Combination |  | 0.4236 | 0.4446 | 0.0968 | 0.00016 | -0.07184 | 0.56742
118 | 5.5 | 0.9D+Qx | Combination |  | 0.4205 | 0.6081 | -0.0798 | 0.00016 | -0.07184 | 0.56742
118 | 5.95 | 0.9D+Qx | Combination |  | 0.4205 | 0.6305 | -0.0798 | 0.00016 | -0.03592 | 0.28875
118 | 6.4 | 0.9D+Qx | Combination |  | 0.4205 | 0.6529 | -0.0798 | 0.00016 | 1.145e-16 | -3.912e-15
118 | 0 | 0.9D-Qx | Combination |  | -0.2845 | -0.6794 | 0.0225 | 0.0003 | 0 | 0
118 | 0.4 | 0.9D-Qx | Combination |  | -0.2845 | -0.6595 | 0.0225 | 0.0003 | -0.00901 | 0.26777
118 | 0.4 | 0.9D-Qx | Combination |  | -0.2845 | -0.622 | 0.0225 | 0.0003 | -0.00901 | 0.26777
118 | 0.7 | 0.9D-Qx | Combination |  | -0.2845 | -0.6071 | 0.0225 | 0.0003 | -0.01577 | 0.45213
118 | 1 | 0.9D-Qx | Combination |  | -0.2845 | -0.5921 | 0.0225 | 0.0003 | -0.02253 | 0.63201
118 | 1 | 0.9D-Qx | Combination |  | -0.1723 | -0.4261 | -0.0128 | 0.0003 | -0.02253 | 0.63201
118 | 1.4 | 0.9D-Qx | Combination |  | -0.1723 | -0.4062 | -0.0128 | 0.0003 | -0.0174 | 0.79847
118 | 1.4 | 0.9D-Qx | Combination |  | -0.1723 | -0.3687 | -0.0128 | 0.0003 | -0.0174 | 0.79847
118 | 1.75 | 0.9D-Qx | Combination |  | -0.1723 | -0.3513 | -0.0128 | 0.0003 | -0.0129 | 0.92448
118 | 2.1 | 0.9D-Qx | Combination |  | -0.1723 | -0.3339 | -0.0128 | 0.0003 | -0.0084 | 1.0444
118 | 2.1 | 0.9D-Qx | Combination |  | -0.1674 | -0.1768 | -0.0121 | 0.0003 | -0.0084 | 1.0444
118 | 2.4667 | 0.9D-Qx | Combination |  | -0.1674 | -0.1376 | -0.0121 | 0.0003 | -0.00396 | 1.1026
118 | 2.8333 | 0.9D-Qx | Combination |  | -0.1674 | -0.0946 | -0.0121 | 0.0003 | 0.00049 | 1.1452
118 | 3.2 | 0.9D-Qx | Combination |  | -0.1674 | -0.0516 | -0.0121 | 0.0003 | 0.00493 | 1.172
118 | 3.2 | 0.9D-Qx | Combination |  | -0.1618 | 0.1393 | 0.0044 | 0.0003 | 0.00493 | 1.172
118 | 3.7 | 0.9D-Qx | Combination |  | -0.1618 | 0.1641 | 0.0044 | 0.0003 | 0.00273 | 1.0962
118 | 4.2 | 0.9D-Qx | Combination |  | -0.1618 | 0.189 | 0.0044 | 0.0003 | 0.00053 | 1.0079
118 | 4.7 | 0.9D-Qx | Combination |  | -0.1618 | 0.2139 | 0.0044 | 0.0003 | -0.00167 | 0.90717
118 | 4.7 | 0.9D-Qx | Combination |  | -0.1571 | 0.4048 | -0.0332 | 0.0003 | -0.00167 | 0.90717
118 | 5.1 | 0.9D-Qx | Combination |  | -0.1571 | 0.4247 | -0.0332 | 0.0003 | 0.0116 | 0.74127
118 | 5.5 | 0.9D-Qx | Combination |  | -0.1571 | 0.4446 | -0.0332 | 0.0003 | 0.02487 | 0.56742
118 | 5.5 | 0.9D-Qx | Combination |  | -0.1539 | 0.6081 | 0.0276 | 0.0003 | 0.02487 | 0.56742
118 | 5.95 | 0.9D-Qx | Combination |  | -0.1539 | 0.6305 | 0.0276 | 0.0003 | 0.01244 | 0.28875
118 | 6.4 | 0.9D-Qx | Combination |  | -0.1539 | 0.6529 | 0.0276 | 0.0003 | -9.363e-17 | -3.901e-15
118 | 0 | 0.9D+Qy | Combination |  | 1.872 | -0.6794 | -0.0802 | 0.00017 | 0 | 0
118 | 0.4 | 0.9D+Qy | Combination |  | 1.872 | -0.6595 | -0.0802 | 0.00017 | 0.0321 | 0.26777
118 | 0.4 | 0.9D+Qy | Combination |  | 1.872 | -0.622 | -0.0802 | 0.00017 | 0.0321 | 0.26777
118 | 0.7 | 0.9D+Qy | Combination |  | 1.872 | -0.6071 | -0.0802 | 0.00017 | 0.05617 | 0.45213
118 | 1 | 0.9D+Qy | Combination |  | 1.872 | -0.5921 | -0.0802 | 0.00017 | 0.08025 | 0.63201
118 | 1 | 0.9D+Qy | Combination |  | 0.8252 | -0.4261 | 0.0715 | 0.00017 | 0.08025 | 0.63201
118 | 1.4 | 0.9D+Qy | Combination |  | 0.8252 | -0.4062 | 0.0715 | 0.00017 | 0.05163 | 0.79848
118 | 1.4 | 0.9D+Qy | Combination |  | 0.8252 | -0.3687 | 0.0715 | 0.00017 | 0.05163 | 0.79848
118 | 1.75 | 0.9D+Qy | Combination |  | 0.8252 | -0.3513 | 0.0715 | 0.00017 | 0.0266 | 0.92448
118 | 2.1 | 0.9D+Qy | Combination |  | 0.8252 | -0.3339 | 0.0715 | 0.00017 | 0.00156 | 1.0444
118 | 2.1 | 0.9D+Qy | Combination |  | 0.811 | -0.1768 | -0.0046 | 0.00017 | 0.00156 | 1.0444
118 | 2.4667 | 0.9D+Qy | Combination |  | 0.811 | -0.1376 | -0.0046 | 0.00017 | 0.00326 | 1.1026
118 | 2.8333 | 0.9D+Qy | Combination |  | 0.811 | -0.0946 | -0.0046 | 0.00017 | 0.00497 | 1.1452
118 | 3.2 | 0.9D+Qy | Combination |  | 0.811 | -0.0516 | -0.0046 | 0.00017 | 0.00667 | 1.172
118 | 3.2 | 0.9D+Qy | Combination |  | 0.795 | 0.1393 | -0.0054 | 0.00017 | 0.00667 | 1.172
118 | 3.7 | 0.9D+Qy | Combination |  | 0.795 | 0.1641 | -0.0054 | 0.00017 | 0.00938 | 1.0962
118 | 4.2 | 0.9D+Qy | Combination |  | 0.795 | 0.189 | -0.0054 | 0.00017 | 0.01209 | 1.0079
118 | 4.7 | 0.9D+Qy | Combination |  | 0.795 | 0.2139 | -0.0054 | 0.00017 | 0.0148 | 0.90717
118 | 4.7 | 0.9D+Qy | Combination |  | 0.7818 | 0.4048 | 0.1784 | 0.00017 | 0.0148 | 0.90717
118 | 5.1 | 0.9D+Qy | Combination |  | 0.7818 | 0.4247 | 0.1784 | 0.00017 | -0.05656 | 0.74128
118 | 5.5 | 0.9D+Qy | Combination |  | 0.7818 | 0.4446 | 0.1784 | 0.00017 | -0.12792 | 0.56742
118 | 5.5 | 0.9D+Qy | Combination |  | 0.7728 | 0.6081 | -0.1421 | 0.00017 | -0.12792 | 0.56742
118 | 5.95 | 0.9D+Qy | Combination |  | 0.7728 | 0.6305 | -0.1421 | 0.00017 | -0.06396 | 0.28875
118 | 6.4 | 0.9D+Qy | Combination |  | 0.7728 | 0.6529 | -0.1421 | 0.00017 | 3.353e-17 | -3.897e-15
118 | 0 | 0.9D-Qy | Combination |  | -1.2071 | -0.6794 | 0.0545 | 0.00029 | 0 | 0
118 | 0.4 | 0.9D-Qy | Combination |  | -1.2071 | -0.6595 | 0.0545 | 0.00029 | -0.02181 | 0.26777
118 | 0.4 | 0.9D-Qy | Combination |  | -1.2071 | -0.622 | 0.0545 | 0.00029 | -0.02181 | 0.26777
118 | 0.7 | 0.9D-Qy | Combination |  | -1.2071 | -0.6071 | 0.0545 | 0.00029 | -0.03817 | 0.45213
118 | 1 | 0.9D-Qy | Combination |  | -1.2071 | -0.5921 | 0.0545 | 0.00029 | -0.05453 | 0.63201
118 | 1 | 0.9D-Qy | Combination |  | -0.5587 | -0.4261 | -0.0489 | 0.00029 | -0.05453 | 0.63201
118 | 1.4 | 0.9D-Qy | Combination |  | -0.5587 | -0.4062 | -0.0489 | 0.00029 | -0.03496 | 0.79847
118 | 1.4 | 0.9D-Qy | Combination |  | -0.5587 | -0.3687 | -0.0489 | 0.00029 | -0.03496 | 0.79847
118 | 1.75 | 0.9D-Qy | Combination |  | -0.5587 | -0.3513 | -0.0489 | 0.00029 | -0.01783 | 0.92447
118 | 2.1 | 0.9D-Qy | Combination |  | -0.5587 | -0.3339 | -0.0489 | 0.00029 | -0.0007 | 1.0444
118 | 2.1 | 0.9D-Qy | Combination |  | -0.5445 | -0.1768 | 0.0009964 | 0.00029 | -0.0007 | 1.0444
118 | 2.4667 | 0.9D-Qy | Combination |  | -0.5445 | -0.1376 | 0.0009964 | 0.00029 | -0.00107 | 1.1026
118 | 2.8333 | 0.9D-Qy | Combination |  | -0.5445 | -0.0946 | 0.0009964 | 0.00029 | -0.00143 | 1.1452
118 | 3.2 | 0.9D-Qy | Combination |  | -0.5445 | -0.0516 | 0.0009964 | 0.00029 | -0.0018 | 1.172
118 | 3.2 | 0.9D-Qy | Combination |  | -0.5286 | 0.1393 | 0.0061 | 0.00029 | -0.0018 | 1.172
118 | 3.7 | 0.9D-Qy | Combination |  | -0.5286 | 0.1641 | 0.0061 | 0.00029 | -0.00483 | 1.0962
118 | 4.2 | 0.9D-Qy | Combination |  | -0.5286 | 0.189 | 0.0061 | 0.00029 | -0.00786 | 1.0079
118 | 4.7 | 0.9D-Qy | Combination |  | -0.5286 | 0.2139 | 0.0061 | 0.00029 | -0.01088 | 0.90717
118 | 4.7 | 0.9D-Qy | Combination |  | -0.5153 | 0.4048 | -0.1148 | 0.00029 | -0.01088 | 0.90717
118 | 5.1 | 0.9D-Qy | Combination |  | -0.5153 | 0.4247 | -0.1148 | 0.00029 | 0.03504 | 0.74127
118 | 5.5 | 0.9D-Qy | Combination |  | -0.5153 | 0.4446 | -0.1148 | 0.00029 | 0.08096 | 0.56742
118 | 5.5 | 0.9D-Qy | Combination |  | -0.5062 | 0.6081 | 0.09 | 0.00029 | 0.08096 | 0.56742
118 | 5.95 | 0.9D-Qy | Combination |  | -0.5062 | 0.6305 | 0.09 | 0.00029 | 0.04048 | 0.28875
118 | 6.4 | 0.9D-Qy | Combination |  | -0.5062 | 0.6529 | 0.09 | 0.00029 | -1.271e-17 | -3.916e-15
118 | 0 | Dt+Lt+Wxe | Combination |  | 3.3548 | -2.6385 | -0.2821 | 0.0004 | 0 | 0
118 | 0.4 | Dt+Lt+Wxe | Combination |  | 3.3548 | -2.6164 | -0.2821 | 0.0004 | 0.11283 | 1.051
118 | 0.4 | Dt+Lt+Wxe | Combination |  | 3.3548 | -2.3665 | -0.2821 | 0.0004 | 0.11283 | 1.051
118 | 0.7 | Dt+Lt+Wxe | Combination |  | 3.3548 | -2.3499 | -0.2821 | 0.0004 | 0.19744 | 1.7584
118 | 1 | Dt+Lt+Wxe | Combination |  | 3.3548 | -2.3333 | -0.2821 | 0.0004 | 0.28206 | 2.4609
118 | 1 | Dt+Lt+Wxe | Combination |  | 2.2146 | -1.6546 | 0.1412 | 0.0004 | 0.28206 | 2.4609
118 | 1.4 | Dt+Lt+Wxe | Combination |  | 2.2146 | -1.6325 | 0.1412 | 0.0004 | 0.22558 | 3.1183
118 | 1.4 | Dt+Lt+Wxe | Combination |  | 2.2146 | -1.3826 | 0.1412 | 0.0004 | 0.22558 | 3.1183
118 | 1.75 | Dt+Lt+Wxe | Combination |  | 2.2146 | -1.3633 | 0.1412 | 0.0004 | 0.17616 | 3.5989
118 | 2.1 | Dt+Lt+Wxe | Combination |  | 2.2146 | -1.3439 | 0.1412 | 0.0004 | 0.12674 | 4.0726
118 | 2.1 | Dt+Lt+Wxe | Combination |  | 2.2146 | -0.6751 | 0.1298 | 0.0004 | 0.12674 | 4.0726
118 | 2.4667 | Dt+Lt+Wxe | Combination |  | 2.2146 | -0.5516 | 0.1298 | 0.0004 | 0.07914 | 4.3004
118 | 2.8333 | Dt+Lt+Wxe | Combination |  | 2.2146 | -0.4092 | 0.1298 | 0.0004 | 0.03155 | 4.4766
118 | 3.2 | Dt+Lt+Wxe | Combination |  | 2.2146 | -0.2667 | 0.1298 | 0.0004 | -0.01604 | 4.6005
118 | 3.2 | Dt+Lt+Wxe | Combination |  | 2.2145 | 0.5432 | -0.0341 | 0.0004 | -0.01604 | 4.6005
118 | 3.7 | Dt+Lt+Wxe | Combination |  | 2.2145 | 0.5708 | -0.0341 | 0.0004 | 0.00102 | 4.322
118 | 4.2 | Dt+Lt+Wxe | Combination |  | 2.2145 | 0.5985 | -0.0341 | 0.0004 | 0.01808 | 4.0296
118 | 4.7 | Dt+Lt+Wxe | Combination |  | 2.2145 | 0.6261 | -0.0341 | 0.0004 | 0.03514 | 3.7235
118 | 4.7 | Dt+Lt+Wxe | Combination |  | 2.2146 | 1.436 | 0.5484 | 0.0004 | 0.03514 | 3.7235
118 | 5.1 | Dt+Lt+Wxe | Combination |  | 2.2146 | 1.4581 | 0.5484 | 0.0004 | -0.18423 | 3.1447
118 | 5.5 | Dt+Lt+Wxe | Combination |  | 2.2146 | 1.4802 | 0.5484 | 0.0004 | -0.40359 | 2.557
118 | 5.5 | Dt+Lt+Wxe | Combination |  | 2.2149 | 2.8161 | -0.4484 | 0.0004 | -0.40359 | 2.5569
118 | 5.95 | Dt+Lt+Wxe | Combination |  | 2.2149 | 2.841 | -0.4484 | 0.0004 | -0.20179 | 1.284
118 | 6.4 | Dt+Lt+Wxe | Combination |  | 2.2149 | 2.8659 | -0.4484 | 0.0004 | 9.884e-16 | -3.837e-15
118 | 0 | Dt+Lt+W-xe | Combination | Max | 5.1722 | -2.6385 | -0.1678 | 0.00152 | 0 | 0
118 | 0.4 | Dt+Lt+W-xe | Combination | Max | 5.1722 | -2.6164 | -0.1678 | 0.00152 | 0.06974 | 1.051
118 | 0.4 | Dt+Lt+W-xe | Combination | Max | 5.1722 | -2.3665 | -0.1678 | 0.00152 | 0.06974 | 1.051
118 | 0.7 | Dt+Lt+W-xe | Combination | Max | 5.1722 | -2.3499 | -0.1678 | 0.00152 | 0.12205 | 1.7584
118 | 1 | Dt+Lt+W-xe | Combination | Max | 5.1722 | -2.3333 | -0.1678 | 0.00152 | 0.17435 | 2.4609
118 | 1 | Dt+Lt+W-xe | Combination | Max | 1.4347 | -1.6546 | 0.18 | 0.00152 | 0.17435 | 2.4609
118 | 1.4 | Dt+Lt+W-xe | Combination | Max | 1.4347 | -1.6325 | 0.18 | 0.00152 | 0.10235 | 3.1183
118 | 1.4 | Dt+Lt+W-xe | Combination | Max | 1.4347 | -1.3826 | 0.18 | 0.00152 | 0.10235 | 3.1183
118 | 1.75 | Dt+Lt+W-xe | Combination | Max | 1.4347 | -1.3633 | 0.18 | 0.00152 | 0.03935 | 3.5988
118 | 2.1 | Dt+Lt+W-xe | Combination | Max | 1.4347 | -1.3439 | 0.18 | 0.00152 | -0.02161 | 4.0726
118 | 2.1 | Dt+Lt+W-xe | Combination | Max | 1.4347 | -0.6751 | -0.022 | 0.00152 | -0.02161 | 4.0726
118 | 2.4667 | Dt+Lt+W-xe | Combination | Max | 1.4347 | -0.5516 | -0.022 | 0.00152 | -0.01354 | 4.3004
118 | 2.8333 | Dt+Lt+W-xe | Combination | Max | 1.4347 | -0.4091 | -0.022 | 0.00152 | -0.00454 | 4.4766
118 | 3.2 | Dt+Lt+W-xe | Combination | Max | 1.4347 | -0.2667 | -0.022 | 0.00152 | 0.00501 | 4.6005
118 | 3.2 | Dt+Lt+W-xe | Combination | Max | 1.4346 | 0.5432 | -0.0091 | 0.00152 | 0.00501 | 4.6005
118 | 3.7 | Dt+Lt+W-xe | Combination | Max | 1.4346 | 0.5708 | -0.0091 | 0.00152 | 0.00959 | 4.322
118 | 4.2 | Dt+Lt+W-xe | Combination | Max | 1.4346 | 0.5985 | -0.0091 | 0.00152 | 0.01416 | 4.0296
118 | 4.7 | Dt+Lt+W-xe | Combination | Max | 1.4346 | 0.6261 | -0.0091 | 0.00152 | 0.01873 | 3.7235
118 | 4.7 | Dt+Lt+W-xe | Combination | Max | 1.4347 | 1.436 | 0.4029 | 0.00152 | 0.01873 | 3.7235
118 | 5.1 | Dt+Lt+W-xe | Combination | Max | 1.4347 | 1.4581 | 0.4029 | 0.00152 | -0.13689 | 3.1447
118 | 5.5 | Dt+Lt+W-xe | Combination | Max | 1.4347 | 1.4802 | 0.4029 | 0.00152 | -0.29166 | 2.557
118 | 5.5 | Dt+Lt+W-xe | Combination | Max | 1.4342 | 2.8161 | -0.3241 | 0.00152 | -0.29166 | 2.5569
118 | 5.95 | Dt+Lt+W-xe | Combination | Max | 1.4342 | 2.841 | -0.3241 | 0.00152 | -0.14583 | 1.284
118 | 6.4 | Dt+Lt+W-xe | Combination | Max | 1.4342 | 2.8659 | -0.3241 | 0.00152 | -2.522e-16 | -3.689e-15
118 | 0 | Dt+Lt+W-xe | Combination | Min | 4.9966 | -2.6385 | -0.1744 | 0.00145 | 0 | 0
118 | 0.4 | Dt+Lt+W-xe | Combination | Min | 4.9966 | -2.6164 | -0.1744 | 0.00145 | 0.06711 | 1.051
118 | 0.4 | Dt+Lt+W-xe | Combination | Min | 4.9966 | -2.3665 | -0.1744 | 0.00145 | 0.06711 | 1.051
118 | 0.7 | Dt+Lt+W-xe | Combination | Min | 4.9966 | -2.3499 | -0.1744 | 0.00145 | 0.11744 | 1.7584
118 | 1 | Dt+Lt+W-xe | Combination | Min | 4.9966 | -2.3333 | -0.1744 | 0.00145 | 0.16777 | 2.4609
118 | 1 | Dt+Lt+W-xe | Combination | Min | 1.3723 | -1.6546 | 0.1722 | 0.00145 | 0.16777 | 2.4609
118 | 1.4 | Dt+Lt+W-xe | Combination | Min | 1.3723 | -1.6325 | 0.1722 | 0.00145 | 0.09891 | 3.1183
118 | 1.4 | Dt+Lt+W-xe | Combination | Min | 1.3723 | -1.3826 | 0.1722 | 0.00145 | 0.09891 | 3.1183
118 | 1.75 | Dt+Lt+W-xe | Combination | Min | 1.3723 | -1.3633 | 0.1722 | 0.00145 | 0.03865 | 3.5988
118 | 2.1 | Dt+Lt+W-xe | Combination | Min | 1.3723 | -1.3439 | 0.1722 | 0.00145 | -0.02365 | 4.0726
118 | 2.1 | Dt+Lt+W-xe | Combination | Min | 1.3723 | -0.6751 | -0.0261 | 0.00145 | -0.02365 | 4.0726
118 | 2.4667 | Dt+Lt+W-xe | Combination | Min | 1.3723 | -0.5516 | -0.0261 | 0.00145 | -0.0141 | 4.3004
118 | 2.8333 | Dt+Lt+W-xe | Combination | Min | 1.3723 | -0.4092 | -0.0261 | 0.00145 | -0.00546 | 4.4766
118 | 3.2 | Dt+Lt+W-xe | Combination | Min | 1.3723 | -0.2667 | -0.0261 | 0.00145 | 0.00261 | 4.6005
118 | 3.2 | Dt+Lt+W-xe | Combination | Min | 1.3722 | 0.5432 | -0.0102 | 0.00145 | 0.00261 | 4.6005
118 | 3.7 | Dt+Lt+W-xe | Combination | Min | 1.3722 | 0.5708 | -0.0102 | 0.00145 | 0.0077 | 4.322
118 | 4.2 | Dt+Lt+W-xe | Combination | Min | 1.3722 | 0.5985 | -0.0102 | 0.00145 | 0.01278 | 4.0296
118 | 4.7 | Dt+Lt+W-xe | Combination | Min | 1.3722 | 0.6261 | -0.0102 | 0.00145 | 0.01787 | 3.7235
118 | 4.7 | Dt+Lt+W-xe | Combination | Min | 1.3723 | 1.436 | 0.3869 | 0.00145 | 0.01787 | 3.7235
118 | 5.1 | Dt+Lt+W-xe | Combination | Min | 1.3723 | 1.4581 | 0.3869 | 0.00145 | -0.14242 | 3.1447
118 | 5.5 | Dt+Lt+W-xe | Combination | Min | 1.3723 | 1.4802 | 0.3869 | 0.00145 | -0.30358 | 2.557
118 | 5.5 | Dt+Lt+W-xe | Combination | Min | 1.3719 | 2.8161 | -0.3373 | 0.00145 | -0.30358 | 2.5569
118 | 5.95 | Dt+Lt+W-xe | Combination | Min | 1.3719 | 2.841 | -0.3373 | 0.00145 | -0.15179 | 1.284
118 | 6.4 | Dt+Lt+W-xe | Combination | Min | 1.3719 | 2.8659 | -0.3373 | 0.00145 | -2.565e-16 | -3.985e-15
118 | 0 | Dt+Lt+Wye | Combination | Max | 10.3397 | -2.6657 | -0.4501 | 0.00099 | 0 | 0 | MAX TENSION
118 | 0.4 | Dt+Lt+Wye | Combination | Max | 10.3397 | -2.6436 | -0.4501 | 0.00099 | 0.18268 | 1.0618
118 | 0.4 | Dt+Lt+Wye | Combination | Max | 10.3397 | -2.3937 | -0.4501 | 0.00099 | 0.18268 | 1.0618
118 | 0.7 | Dt+Lt+Wye | Combination | Max | 10.3397 | -2.3771 | -0.4501 | 0.00099 | 0.3197 | 1.7775
118 | 1 | Dt+Lt+Wye | Combination | Max | 10.3397 | -2.3605 | -0.4501 | 0.00099 | 0.45671 | 2.4881
118 | 1 | Dt+Lt+Wye | Combination | Max | 4.1806 | -1.6818 | 0.3849 | 0.00099 | 0.45671 | 2.4881
118 | 1.4 | Dt+Lt+Wye | Combination | Max | 4.1806 | -1.6597 | 0.3849 | 0.00099 | 0.30274 | 3.1564
118 | 1.4 | Dt+Lt+Wye | Combination | Max | 4.1806 | -1.4098 | 0.3849 | 0.00099 | 0.30274 | 3.1564
118 | 1.75 | Dt+Lt+Wye | Combination | Max | 4.1806 | -1.3905 | 0.3849 | 0.00099 | 0.16802 | 3.6465
118 | 2.1 | Dt+Lt+Wye | Combination | Max | 4.1806 | -1.3711 | 0.3849 | 0.00099 | 0.03534 | 4.1297
118 | 2.1 | Dt+Lt+Wye | Combination | Max | 4.1806 | -0.7023 | 0.0181 | 0.00099 | 0.03534 | 4.1297
118 | 2.4667 | Dt+Lt+Wye | Combination | Max | 4.1806 | -0.5788 | 0.0181 | 0.00099 | 0.0287 | 4.3675
118 | 2.8333 | Dt+Lt+Wye | Combination | Max | 4.1806 | -0.4364 | 0.0181 | 0.00099 | 0.02299 | 4.5536
118 | 3.2 | Dt+Lt+Wye | Combination | Max | 4.1806 | -0.2939 | 0.0181 | 0.00099 | 0.01783 | 4.6875
118 | 3.2 | Dt+Lt+Wye | Combination | Max | 4.1803 | 0.516 | -0.0381 | 0.00099 | 0.01783 | 4.6875
118 | 3.7 | Dt+Lt+Wye | Combination | Max | 4.1803 | 0.5436 | -0.0381 | 0.00099 | 0.03688 | 4.4226
118 | 4.2 | Dt+Lt+Wye | Combination | Max | 4.1803 | 0.5713 | -0.0381 | 0.00099 | 0.05593 | 4.1439
118 | 4.7 | Dt+Lt+Wye | Combination | Max | 4.1803 | 0.5989 | -0.0381 | 0.00099 | 0.07498 | 3.8514
118 | 4.7 | Dt+Lt+Wye | Combination | Max | 4.1806 | 1.4088 | 1.0261 | 0.00099 | 0.07498 | 3.8514
118 | 5.1 | Dt+Lt+Wye | Combination | Max | 4.1806 | 1.4309 | 1.0261 | 0.00099 | -0.32993 | 3.2834
118 | 5.5 | Dt+Lt+Wye | Combination | Max | 4.1806 | 1.453 | 1.0261 | 0.00099 | -0.73397 | 2.7066
118 | 5.5 | Dt+Lt+Wye | Combination | Max | 4.1312 | 2.9823 | -0.8155 | 0.00099 | -0.73397 | 2.7065
118 | 5.95 | Dt+Lt+Wye | Combination | Max | 4.1312 | 3.0072 | -0.8155 | 0.00099 | -0.36699 | 1.3588
118 | 6.4 | Dt+Lt+Wye | Combination | Max | 4.1312 | 3.0321 | -0.8155 | 0.00099 | 2.97e-16 | -3.393e-15
118 | 0 | Dt+Lt+Wye | Combination | Min | 10.1641 | -2.6657 | -0.4567 | 0.00092 | 0 | 0
118 | 0.4 | Dt+Lt+Wye | Combination | Min | 10.1641 | -2.6436 | -0.4567 | 0.00092 | 0.18005 | 1.0618
118 | 0.4 | Dt+Lt+Wye | Combination | Min | 10.1641 | -2.3937 | -0.4567 | 0.00092 | 0.18005 | 1.0618
118 | 0.7 | Dt+Lt+Wye | Combination | Min | 10.1641 | -2.3771 | -0.4567 | 0.00092 | 0.31509 | 1.7775
118 | 1 | Dt+Lt+Wye | Combination | Min | 10.1641 | -2.3605 | -0.4567 | 0.00092 | 0.45013 | 2.4881
118 | 1 | Dt+Lt+Wye | Combination | Min | 4.1183 | -1.6818 | 0.3771 | 0.00092 | 0.45013 | 2.4881
118 | 1.4 | Dt+Lt+Wye | Combination | Min | 4.1183 | -1.6597 | 0.3771 | 0.00092 | 0.2993 | 3.1564
118 | 1.4 | Dt+Lt+Wye | Combination | Min | 4.1183 | -1.4098 | 0.3771 | 0.00092 | 0.2993 | 3.1564
118 | 1.75 | Dt+Lt+Wye | Combination | Min | 4.1183 | -1.3905 | 0.3771 | 0.00092 | 0.16732 | 3.6465
118 | 2.1 | Dt+Lt+Wye | Combination | Min | 4.1183 | -1.3711 | 0.3771 | 0.00092 | 0.0333 | 4.1297
118 | 2.1 | Dt+Lt+Wye | Combination | Min | 4.1183 | -0.7023 | 0.0141 | 0.00092 | 0.0333 | 4.1297
118 | 2.4667 | Dt+Lt+Wye | Combination | Min | 4.1183 | -0.5788 | 0.0141 | 0.00092 | 0.02814 | 4.3675
118 | 2.8333 | Dt+Lt+Wye | Combination | Min | 4.1183 | -0.4364 | 0.0141 | 0.00092 | 0.02206 | 4.5536
118 | 3.2 | Dt+Lt+Wye | Combination | Min | 4.1183 | -0.2939 | 0.0141 | 0.00092 | 0.01543 | 4.6875
118 | 3.2 | Dt+Lt+Wye | Combination | Min | 4.1179 | 0.516 | -0.0391 | 0.00092 | 0.01543 | 4.6875
118 | 3.7 | Dt+Lt+Wye | Combination | Min | 4.1179 | 0.5436 | -0.0391 | 0.00092 | 0.03499 | 4.4226
118 | 4.2 | Dt+Lt+Wye | Combination | Min | 4.1179 | 0.5713 | -0.0391 | 0.00092 | 0.05455 | 4.1439
118 | 4.7 | Dt+Lt+Wye | Combination | Min | 4.1179 | 0.5989 | -0.0391 | 0.00092 | 0.07411 | 3.8513
118 | 4.7 | Dt+Lt+Wye | Combination | Min | 4.1183 | 1.4088 | 1.0101 | 0.00092 | 0.07411 | 3.8513
118 | 5.1 | Dt+Lt+Wye | Combination | Min | 4.1183 | 1.4309 | 1.0101 | 0.00092 | -0.33546 | 3.2834
118 | 5.5 | Dt+Lt+Wye | Combination | Min | 4.1183 | 1.453 | 1.0101 | 0.00092 | -0.7459 | 2.7066
118 | 5.5 | Dt+Lt+Wye | Combination | Min | 4.0688 | 2.9823 | -0.8288 | 0.00092 | -0.7459 | 2.7065
118 | 5.95 | Dt+Lt+Wye | Combination | Min | 4.0688 | 3.0072 | -0.8288 | 0.00092 | -0.37295 | 1.3588
118 | 6.4 | Dt+Lt+Wye | Combination | Min | 4.0688 | 3.0321 | -0.8288 | 0.00092 | 2.926e-16 | -3.689e-15
118 | 0 | Dt+Lt+W-ye | Combination |  | -9.8883 | -2.5841 | 0.4286 | 0.00161 | 0 | 0
118 | 0.4 | Dt+Lt+W-ye | Combination |  | -9.8883 | -2.562 | 0.4286 | 0.00161 | -0.17145 | 1.0292
118 | 0.4 | Dt+Lt+W-ye | Combination |  | -9.8883 | -2.3121 | 0.4286 | 0.00161 | -0.17145 | 1.0292
118 | 0.7 | Dt+Lt+W-ye | Combination |  | -9.8883 | -2.2955 | 0.4286 | 0.00161 | -0.30003 | 1.7203
118 | 1 | Dt+Lt+W-ye | Combination |  | -9.8883 | -2.2789 | 0.4286 | 0.00161 | -0.42862 | 2.4065
118 | 1 | Dt+Lt+W-ye | Combination |  | -4.6213 | -1.6002 | -0.3922 | 0.00161 | -0.42862 | 2.4065
118 | 1.4 | Dt+Lt+W-ye | Combination |  | -4.6213 | -1.5781 | -0.3922 | 0.00161 | -0.27173 | 3.0421
118 | 1.4 | Dt+Lt+W-ye | Combination |  | -4.6213 | -1.3282 | -0.3922 | 0.00161 | -0.27173 | 3.0421
118 | 1.75 | Dt+Lt+W-ye | Combination |  | -4.6213 | -1.3089 | -0.3922 | 0.00161 | -0.13445 | 3.5036
118 | 2.1 | Dt+Lt+W-ye | Combination |  | -4.6213 | -1.2895 | -0.3922 | 0.00161 | 0.00283 | 3.9583
118 | 2.1 | Dt+Lt+W-ye | Combination |  | -4.6213 | -0.6207 | 0.0639 | 0.00161 | 0.00283 | 3.9583
118 | 2.4667 | Dt+Lt+W-ye | Combination |  | -4.6213 | -0.4972 | 0.0639 | 0.00161 | -0.02059 | 4.1662
118 | 2.8333 | Dt+Lt+W-ye | Combination |  | -4.6213 | -0.3547 | 0.0639 | 0.00161 | -0.044 | 4.3224
118 | 3.2 | Dt+Lt+W-ye | Combination |  | -4.6213 | -0.2123 | 0.0639 | 0.00161 | -0.06741 | 4.4264
118 | 3.2 | Dt+Lt+W-ye | Combination |  | -4.6209 | 0.5976 | 0.0209 | 0.00161 | -0.06741 | 4.4264
118 | 3.7 | Dt+Lt+W-ye | Combination |  | -4.6209 | 0.6252 | 0.0209 | 0.00161 | -0.07786 | 4.1207
118 | 4.2 | Dt+Lt+W-ye | Combination |  | -4.6209 | 0.6529 | 0.0209 | 0.00161 | -0.0883 | 3.8011
118 | 4.7 | Dt+Lt+W-ye | Combination |  | -4.6209 | 0.6805 | 0.0209 | 0.00161 | -0.09874 | 3.4678
118 | 4.7 | Dt+Lt+W-ye | Combination |  | -4.6213 | 1.4904 | -1.0266 | 0.00161 | -0.09874 | 3.4678
118 | 5.1 | Dt+Lt+W-ye | Combination |  | -4.6213 | 1.5125 | -1.0266 | 0.00161 | 0.3119 | 2.8672
118 | 5.5 | Dt+Lt+W-ye | Combination |  | -4.6213 | 1.5346 | -1.0266 | 0.00161 | 0.72254 | 2.2578
118 | 5.5 | Dt+Lt+W-ye | Combination |  | -4.523 | 2.4837 | 0.8028 | 0.00161 | 0.72254 | 2.2577
118 | 5.95 | Dt+Lt+W-ye | Combination |  | -4.523 | 2.5085 | 0.8028 | 0.00161 | 0.36127 | 1.1344
118 | 6.4 | Dt+Lt+W-ye | Combination |  | -4.523 | 2.5334 | 0.8028 | 0.00161 | -2.601e-16 | -4.373e-15
118 | 0 | 0.9D+Wxe | Combination |  | 0.0084 | -0.6794 | -0.124 | -0.00052 | 0 | 0
118 | 0.4 | 0.9D+Wxe | Combination |  | 0.0084 | -0.6595 | -0.124 | -0.00052 | 0.04959 | 0.26778
118 | 0.4 | 0.9D+Wxe | Combination |  | 0.0084 | -0.622 | -0.124 | -0.00052 | 0.04959 | 0.26778
118 | 0.7 | 0.9D+Wxe | Combination |  | 0.0084 | -0.6071 | -0.124 | -0.00052 | 0.08678 | 0.45213
118 | 1 | 0.9D+Wxe | Combination |  | 0.0084 | -0.5921 | -0.124 | -0.00052 | 0.12398 | 0.63201
118 | 1 | 0.9D+Wxe | Combination |  | 1.0109 | -0.4261 | 0.0238 | -0.00052 | 0.12398 | 0.63201
118 | 1.4 | 0.9D+Wxe | Combination |  | 1.0109 | -0.4062 | 0.0238 | -0.00052 | 0.11445 | 0.79848
118 | 1.4 | 0.9D+Wxe | Combination |  | 1.0109 | -0.3687 | 0.0238 | -0.00052 | 0.11445 | 0.79848
118 | 1.75 | 0.9D+Wxe | Combination |  | 1.0109 | -0.3513 | 0.0238 | -0.00052 | 0.10612 | 0.92448
118 | 2.1 | 0.9D+Wxe | Combination |  | 1.0109 | -0.3339 | 0.0238 | -0.00052 | 0.09779 | 1.0444
118 | 2.1 | 0.9D+Wxe | Combination |  | 1.0109 | -0.1768 | 0.0918 | -0.00052 | 0.09779 | 1.0444
118 | 2.4667 | 0.9D+Wxe | Combination |  | 1.0109 | -0.1376 | 0.0918 | -0.00052 | 0.06412 | 1.1026
118 | 2.8333 | 0.9D+Wxe | Combination |  | 1.0109 | -0.0946 | 0.0918 | -0.00052 | 0.03045 | 1.1452
118 | 3.2 | 0.9D+Wxe | Combination |  | 1.0109 | -0.0517 | 0.0918 | -0.00052 | -0.00322 | 1.172
118 | 3.2 | 0.9D+Wxe | Combination |  | 1.0108 | 0.1393 | -0.0144 | -0.00052 | -0.00322 | 1.172
118 | 3.7 | 0.9D+Wxe | Combination |  | 1.0108 | 0.1641 | -0.0144 | -0.00052 | 0.00397 | 1.0962
118 | 4.2 | 0.9D+Wxe | Combination |  | 1.0108 | 0.189 | -0.0144 | -0.00052 | 0.01117 | 1.0079
118 | 4.7 | 0.9D+Wxe | Combination |  | 1.0108 | 0.2139 | -0.0144 | -0.00052 | 0.01837 | 0.90718
118 | 4.7 | 0.9D+Wxe | Combination |  | 1.0109 | 0.4048 | 0.2181 | -0.00052 | 0.01837 | 0.90718
118 | 5.1 | 0.9D+Wxe | Combination |  | 1.0109 | 0.4247 | 0.2181 | -0.00052 | -0.06886 | 0.74129
118 | 5.5 | 0.9D+Wxe | Combination |  | 1.0109 | 0.4446 | 0.2181 | -0.00052 | -0.15608 | 0.56743
118 | 5.5 | 0.9D+Wxe | Combination |  | 1.0114 | 0.6081 | -0.1734 | -0.00052 | -0.15608 | 0.56742
118 | 5.95 | 0.9D+Wxe | Combination |  | 1.0114 | 0.6305 | -0.1734 | -0.00052 | -0.07804 | 0.28875
118 | 6.4 | 0.9D+Wxe | Combination |  | 1.0114 | 0.6529 | -0.1734 | -0.00052 | 8.89e-16 | -3.832e-15
118 | 0 | 0.9D+W-xe | Combination | Max | 1.8258 | -0.6794 | -0.0097 | 0.0006 | 0 | 0
118 | 0.4 | 0.9D+W-xe | Combination | Max | 1.8258 | -0.6595 | -0.0097 | 0.0006 | 0.0065 | 0.26777
118 | 0.4 | 0.9D+W-xe | Combination | Max | 1.8258 | -0.622 | -0.0097 | 0.0006 | 0.0065 | 0.26777
118 | 0.7 | 0.9D+W-xe | Combination | Max | 1.8258 | -0.6071 | -0.0097 | 0.0006 | 0.01138 | 0.45213
118 | 1 | 0.9D+W-xe | Combination | Max | 1.8258 | -0.5921 | -0.0097 | 0.0006 | 0.01626 | 0.63201
118 | 1 | 0.9D+W-xe | Combination | Max | 0.231 | -0.4261 | 0.0626 | 0.0006 | 0.01626 | 0.63201
118 | 1.4 | 0.9D+W-xe | Combination | Max | 0.231 | -0.4062 | 0.0626 | 0.0006 | -0.00878 | 0.79848
118 | 1.4 | 0.9D+W-xe | Combination | Max | 0.231 | -0.3687 | 0.0626 | 0.0006 | -0.00878 | 0.79848
118 | 1.75 | 0.9D+W-xe | Combination | Max | 0.231 | -0.3513 | 0.0626 | 0.0006 | -0.03069 | 0.92448
118 | 2.1 | 0.9D+W-xe | Combination | Max | 0.231 | -0.3339 | 0.0626 | 0.0006 | -0.05056 | 1.0444
118 | 2.1 | 0.9D+W-xe | Combination | Max | 0.231 | -0.1768 | -0.06 | 0.0006 | -0.05056 | 1.0444
118 | 2.4667 | 0.9D+W-xe | Combination | Max | 0.231 | -0.1376 | -0.06 | 0.0006 | -0.02856 | 1.1026
118 | 2.8333 | 0.9D+W-xe | Combination | Max | 0.231 | -0.0946 | -0.06 | 0.0006 | -0.00565 | 1.1452
118 | 3.2 | 0.9D+W-xe | Combination | Max | 0.231 | -0.0516 | -0.06 | 0.0006 | 0.01783 | 1.172
118 | 3.2 | 0.9D+W-xe | Combination | Max | 0.2309 | 0.1393 | 0.0106 | 0.0006 | 0.01783 | 1.172
118 | 3.7 | 0.9D+W-xe | Combination | Max | 0.2309 | 0.1641 | 0.0106 | 0.0006 | 0.01254 | 1.0962
118 | 4.2 | 0.9D+W-xe | Combination | Max | 0.2309 | 0.189 | 0.0106 | 0.0006 | 0.00725 | 1.0079
118 | 4.7 | 0.9D+W-xe | Combination | Max | 0.2309 | 0.2139 | 0.0106 | 0.0006 | 0.00196 | 0.90717
118 | 4.7 | 0.9D+W-xe | Combination | Max | 0.231 | 0.4048 | 0.0725 | 0.0006 | 0.00196 | 0.90717
118 | 5.1 | 0.9D+W-xe | Combination | Max | 0.231 | 0.4247 | 0.0725 | 0.0006 | -0.02153 | 0.74128
118 | 5.5 | 0.9D+W-xe | Combination | Max | 0.231 | 0.4446 | 0.0725 | 0.0006 | -0.04415 | 0.56742
118 | 5.5 | 0.9D+W-xe | Combination | Max | 0.2307 | 0.6081 | -0.0491 | 0.0006 | -0.04415 | 0.56742
118 | 5.95 | 0.9D+W-xe | Combination | Max | 0.2307 | 0.6305 | -0.0491 | 0.0006 | -0.02207 | 0.28875
118 | 6.4 | 0.9D+W-xe | Combination | Max | 0.2307 | 0.6529 | -0.0491 | 0.0006 | -3.516e-16 | -3.684e-15
118 | 0 | 0.9D+W-xe | Combination | Min | 1.6502 | -0.6794 | -0.0163 | 0.00053 | 0 | 0
118 | 0.4 | 0.9D+W-xe | Combination | Min | 1.6502 | -0.6595 | -0.0163 | 0.00053 | 0.00387 | 0.26777
118 | 0.4 | 0.9D+W-xe | Combination | Min | 1.6502 | -0.622 | -0.0163 | 0.00053 | 0.00387 | 0.26777
118 | 0.7 | 0.9D+W-xe | Combination | Min | 1.6502 | -0.6071 | -0.0163 | 0.00053 | 0.00678 | 0.45213
118 | 1 | 0.9D+W-xe | Combination | Min | 1.6502 | -0.5921 | -0.0163 | 0.00053 | 0.00968 | 0.63201
118 | 1 | 0.9D+W-xe | Combination | Min | 0.1686 | -0.4261 | 0.0548 | 0.00053 | 0.00968 | 0.63201
118 | 1.4 | 0.9D+W-xe | Combination | Min | 0.1686 | -0.4062 | 0.0548 | 0.00053 | -0.01222 | 0.79847
118 | 1.4 | 0.9D+W-xe | Combination | Min | 0.1686 | -0.3687 | 0.0548 | 0.00053 | -0.01222 | 0.79847
118 | 1.75 | 0.9D+W-xe | Combination | Min | 0.1686 | -0.3513 | 0.0548 | 0.00053 | -0.03139 | 0.92447
118 | 2.1 | 0.9D+W-xe | Combination | Min | 0.1686 | -0.3339 | 0.0548 | 0.00053 | -0.0526 | 1.0444
118 | 2.1 | 0.9D+W-xe | Combination | Min | 0.1686 | -0.1768 | -0.064 | 0.00053 | -0.0526 | 1.0444
118 | 2.4667 | 0.9D+W-xe | Combination | Min | 0.1686 | -0.1376 | -0.064 | 0.00053 | -0.02912 | 1.1026
118 | 2.8333 | 0.9D+W-xe | Combination | Min | 0.1686 | -0.0946 | -0.064 | 0.00053 | -0.00657 | 1.1452
118 | 3.2 | 0.9D+W-xe | Combination | Min | 0.1686 | -0.0516 | -0.064 | 0.00053 | 0.01543 | 1.172
118 | 3.2 | 0.9D+W-xe | Combination | Min | 0.1686 | 0.1393 | 0.0096 | 0.00053 | 0.01543 | 1.172
118 | 3.7 | 0.9D+W-xe | Combination | Min | 0.1686 | 0.1641 | 0.0096 | 0.00053 | 0.01065 | 1.0962
118 | 4.2 | 0.9D+W-xe | Combination | Min | 0.1686 | 0.189 | 0.0096 | 0.00053 | 0.00587 | 1.0079
118 | 4.7 | 0.9D+W-xe | Combination | Min | 0.1686 | 0.2139 | 0.0096 | 0.00053 | 0.0011 | 0.90717
118 | 4.7 | 0.9D+W-xe | Combination | Min | 0.1686 | 0.4048 | 0.0566 | 0.00053 | 0.0011 | 0.90717
118 | 5.1 | 0.9D+W-xe | Combination | Min | 0.1686 | 0.4247 | 0.0566 | 0.00053 | -0.02705 | 0.74127
118 | 5.5 | 0.9D+W-xe | Combination | Min | 0.1686 | 0.4446 | 0.0566 | 0.00053 | -0.05607 | 0.56742
118 | 5.5 | 0.9D+W-xe | Combination | Min | 0.1683 | 0.6081 | -0.0623 | 0.00053 | -0.05607 | 0.56742
118 | 5.95 | 0.9D+W-xe | Combination | Min | 0.1683 | 0.6305 | -0.0623 | 0.00053 | -0.02804 | 0.28875
118 | 6.4 | 0.9D+W-xe | Combination | Min | 0.1683 | 0.6529 | -0.0623 | 0.00053 | -3.559e-16 | -3.98e-15
118 | 0 | 0.9D+Wye | Combination | Max | 6.9933 | -0.7066 | -0.292 | 7.001e-05 | 0 | 0
118 | 0.4 | 0.9D+Wye | Combination | Max | 6.9933 | -0.6867 | -0.292 | 7.001e-05 | 0.11945 | 0.27866
118 | 0.4 | 0.9D+Wye | Combination | Max | 6.9933 | -0.6492 | -0.292 | 7.001e-05 | 0.11945 | 0.27866
118 | 0.7 | 0.9D+Wye | Combination | Max | 6.9933 | -0.6343 | -0.292 | 7.001e-05 | 0.20903 | 0.47117
118 | 1 | 0.9D+Wye | Combination | Max | 6.9933 | -0.6193 | -0.292 | 7.001e-05 | 0.29862 | 0.65921
118 | 1 | 0.9D+Wye | Combination | Max | 2.9769 | -0.4533 | 0.2675 | 7.001e-05 | 0.29862 | 0.65921
118 | 1.4 | 0.9D+Wye | Combination | Max | 2.9769 | -0.4334 | 0.2675 | 7.001e-05 | 0.19161 | 0.83656
118 | 1.4 | 0.9D+Wye | Combination | Max | 2.9769 | -0.3959 | 0.2675 | 7.001e-05 | 0.19161 | 0.83656
118 | 1.75 | 0.9D+Wye | Combination | Max | 2.9769 | -0.3785 | 0.2675 | 7.001e-05 | 0.09798 | 0.97208
118 | 2.1 | 0.9D+Wye | Combination | Max | 2.9769 | -0.3611 | 0.2675 | 7.001e-05 | 0.00639 | 1.1015
118 | 2.1 | 0.9D+Wye | Combination | Max | 2.9769 | -0.204 | -0.0199 | 7.001e-05 | 0.00639 | 1.1015
118 | 2.4667 | 0.9D+Wye | Combination | Max | 2.9769 | -0.1648 | -0.0199 | 7.001e-05 | 0.01368 | 1.1697
118 | 2.8333 | 0.9D+Wye | Combination | Max | 2.9769 | -0.1218 | -0.0199 | 7.001e-05 | 0.02188 | 1.2223
118 | 3.2 | 0.9D+Wye | Combination | Max | 2.9769 | -0.0789 | -0.0199 | 7.001e-05 | 0.03065 | 1.2591
118 | 3.2 | 0.9D+Wye | Combination | Max | 2.9767 | 0.1121 | -0.0184 | 7.001e-05 | 0.03065 | 1.2591
118 | 3.7 | 0.9D+Wye | Combination | Max | 2.9767 | 0.1369 | -0.0184 | 7.001e-05 | 0.03983 | 1.1968
118 | 4.2 | 0.9D+Wye | Combination | Max | 2.9767 | 0.1618 | -0.0184 | 7.001e-05 | 0.04902 | 1.1221
118 | 4.7 | 0.9D+Wye | Combination | Max | 2.9767 | 0.1867 | -0.0184 | 7.001e-05 | 0.05821 | 1.035
118 | 4.7 | 0.9D+Wye | Combination | Max | 2.9769 | 0.3776 | 0.6958 | 7.001e-05 | 0.05821 | 1.035
118 | 5.1 | 0.9D+Wye | Combination | Max | 2.9769 | 0.3975 | 0.6958 | 7.001e-05 | -0.21456 | 0.88001
118 | 5.5 | 0.9D+Wye | Combination | Max | 2.9769 | 0.4174 | 0.6958 | 7.001e-05 | -0.48647 | 0.71704
118 | 5.5 | 0.9D+Wye | Combination | Max | 2.9277 | 0.7743 | -0.5405 | 7.001e-05 | -0.48647 | 0.71702
118 | 5.95 | 0.9D+Wye | Combination | Max | 2.9277 | 0.7967 | -0.5405 | 7.001e-05 | -0.24323 | 0.36355
118 | 6.4 | 0.9D+Wye | Combination | Max | 2.9277 | 0.8191 | -0.5405 | 7.001e-05 | 1.975e-16 | -3.388e-15
118 | 0 | 0.9D+Wye | Combination | Min | 6.8178 | -0.7066 | -0.2986 | -5.052e-07 | 0 | 0
118 | 0.4 | 0.9D+Wye | Combination | Min | 6.8178 | -0.6867 | -0.2986 | -5.052e-07 | 0.11682 | 0.27866
118 | 0.4 | 0.9D+Wye | Combination | Min | 6.8178 | -0.6492 | -0.2986 | -5.052e-07 | 0.11682 | 0.27866
118 | 0.7 | 0.9D+Wye | Combination | Min | 6.8178 | -0.6343 | -0.2986 | -5.052e-07 | 0.20443 | 0.47117
118 | 1 | 0.9D+Wye | Combination | Min | 6.8178 | -0.6193 | -0.2986 | -5.052e-07 | 0.29204 | 0.65921
118 | 1 | 0.9D+Wye | Combination | Min | 2.9145 | -0.4533 | 0.2597 | -5.052e-07 | 0.29204 | 0.65921
118 | 1.4 | 0.9D+Wye | Combination | Min | 2.9145 | -0.4334 | 0.2597 | -5.052e-07 | 0.18817 | 0.83656
118 | 1.4 | 0.9D+Wye | Combination | Min | 2.9145 | -0.3959 | 0.2597 | -5.052e-07 | 0.18817 | 0.83656
118 | 1.75 | 0.9D+Wye | Combination | Min | 2.9145 | -0.3785 | 0.2597 | -5.052e-07 | 0.09728 | 0.97208
118 | 2.1 | 0.9D+Wye | Combination | Min | 2.9145 | -0.3611 | 0.2597 | -5.052e-07 | 0.00435 | 1.1015
118 | 2.1 | 0.9D+Wye | Combination | Min | 2.9145 | -0.204 | -0.0239 | -5.052e-07 | 0.00435 | 1.1015
118 | 2.4667 | 0.9D+Wye | Combination | Min | 2.9145 | -0.1648 | -0.0239 | -5.052e-07 | 0.01312 | 1.1697
118 | 2.8333 | 0.9D+Wye | Combination | Min | 2.9145 | -0.1218 | -0.0239 | -5.052e-07 | 0.02096 | 1.2223
118 | 3.2 | 0.9D+Wye | Combination | Min | 2.9145 | -0.0789 | -0.0239 | -5.052e-07 | 0.02824 | 1.2591
118 | 3.2 | 0.9D+Wye | Combination | Min | 2.9143 | 0.1121 | -0.0194 | -5.052e-07 | 0.02824 | 1.2591
118 | 3.7 | 0.9D+Wye | Combination | Min | 2.9143 | 0.1369 | -0.0194 | -5.052e-07 | 0.03794 | 1.1968
118 | 4.2 | 0.9D+Wye | Combination | Min | 2.9143 | 0.1618 | -0.0194 | -5.052e-07 | 0.04764 | 1.1221
118 | 4.7 | 0.9D+Wye | Combination | Min | 2.9143 | 0.1867 | -0.0194 | -5.052e-07 | 0.05734 | 1.035
118 | 4.7 | 0.9D+Wye | Combination | Min | 2.9145 | 0.3776 | 0.6798 | -5.052e-07 | 0.05734 | 1.035
118 | 5.1 | 0.9D+Wye | Combination | Min | 2.9145 | 0.3975 | 0.6798 | -5.052e-07 | -0.22009 | 0.88001
118 | 5.5 | 0.9D+Wye | Combination | Min | 2.9145 | 0.4174 | 0.6798 | -5.052e-07 | -0.49839 | 0.71703
118 | 5.5 | 0.9D+Wye | Combination | Min | 2.8653 | 0.7743 | -0.5538 | -5.052e-07 | -0.49839 | 0.71702
118 | 5.95 | 0.9D+Wye | Combination | Min | 2.8653 | 0.7967 | -0.5538 | -5.052e-07 | -0.2492 | 0.36355
118 | 6.4 | 0.9D+Wye | Combination | Min | 2.8653 | 0.8191 | -0.5538 | -5.052e-07 | 1.932e-16 | -3.684e-15
118 | 0 | 0.9D+W-ye | Combination |  | -13.2347 | -0.625 | 0.5867 | 0.00069 | 0 | 0
118 | 0.4 | 0.9D+W-ye | Combination |  | -13.2347 | -0.6051 | 0.5867 | 0.00069 | -0.23468 | 0.24601
118 | 0.4 | 0.9D+W-ye | Combination |  | -13.2347 | -0.5676 | 0.5867 | 0.00069 | -0.23468 | 0.24601
118 | 0.7 | 0.9D+W-ye | Combination |  | -13.2347 | -0.5527 | 0.5867 | 0.00069 | -0.41069 | 0.41405
118 | 1 | 0.9D+W-ye | Combination |  | -13.2347 | -0.5377 | 0.5867 | 0.00069 | -0.5867 | 0.57761 | MAX COMP
118 | 1 | 0.9D+W-ye | Combination |  | -5.8251 | -0.3717 | -0.5096 | 0.00069 | -0.5867 | 0.57761
118 | 1.4 | 0.9D+W-ye | Combination |  | -5.8251 | -0.3518 | -0.5096 | 0.00069 | -0.38286 | 0.72231
118 | 1.4 | 0.9D+W-ye | Combination |  | -5.8251 | -0.3143 | -0.5096 | 0.00069 | -0.38286 | 0.72231
118 | 1.75 | 0.9D+W-ye | Combination |  | -5.8251 | -0.2969 | -0.5096 | 0.00069 | -0.20449 | 0.82926
118 | 2.1 | 0.9D+W-ye | Combination |  | -5.8251 | -0.2795 | -0.5096 | 0.00069 | -0.02612 | 0.93013
118 | 2.1 | 0.9D+W-ye | Combination |  | -5.8251 | -0.1224 | 0.0259 | 0.00069 | -0.02612 | 0.93013
118 | 2.4667 | 0.9D+W-ye | Combination |  | -5.8251 | -0.0832 | 0.0259 | 0.00069 | -0.03561 | 0.96842
118 | 2.8333 | 0.9D+W-ye | Combination |  | -5.8251 | -0.0402 | 0.0259 | 0.00069 | -0.0451 | 0.99105
118 | 3.2 | 0.9D+W-ye | Combination |  | -5.8251 | 0.0028 | 0.0259 | 0.00069 | -0.0546 | 0.99792
118 | 3.2 | 0.9D+W-ye | Combination |  | -5.8246 | 0.1937 | 0.0406 | 0.00069 | -0.0546 | 0.99792
118 | 3.7 | 0.9D+W-ye | Combination |  | -5.8246 | 0.2185 | 0.0406 | 0.00069 | -0.0749 | 0.89487
118 | 4.2 | 0.9D+W-ye | Combination |  | -5.8246 | 0.2434 | 0.0406 | 0.00069 | -0.09521 | 0.77938
118 | 4.7 | 0.9D+W-ye | Combination |  | -5.8246 | 0.2683 | 0.0406 | 0.00069 | -0.11551 | 0.65146
118 | 4.7 | 0.9D+W-ye | Combination |  | -5.8251 | 0.4592 | -1.357 | 0.00069 | -0.11551 | 0.65146
118 | 5.1 | 0.9D+W-ye | Combination |  | -5.8251 | 0.4791 | -1.357 | 0.00069 | 0.42727 | 0.4638
118 | 5.5 | 0.9D+W-ye | Combination |  | -5.8251 | 0.499 | -1.357 | 0.00069 | 0.97005 | 0.26819
118 | 5.5 | 0.9D+W-ye | Combination |  | -5.7266 | 0.2756 | 1.0778 | 0.00069 | 0.97005 | 0.26823
118 | 5.95 | 0.9D+W-ye | Combination |  | -5.7266 | 0.298 | 1.0778 | 0.00069 | 0.48503 | 0.13915
118 | 6.4 | 0.9D+W-ye | Combination |  | -5.7266 | 0.3204 | 1.0778 | 0.00069 | -3.595e-16 | -4.369e-15