## shear
| TITLE |  |  |  | IPE 300 | [29 empty] | Beam
|  | Beam to web column Simple Connection | [28 empty] | Es | 200000 | Mpa
[33 empty] | Fnt | Fnv |  |  |  | Min. EDGE | Spacing
[32 empty] | 4.6 | 2.4 | 4 |  | M12 | 12 | 18 | 36
|  | Beam Data | [29 empty] | 5.6 | 3 | 5 |  | M16 | 16 | 24 | 48
|  | Profile: |  |  | IPE 300 | [26 empty] | 8.8 | 6.4 | 8 |  | M20 | 20 | 30 | 60
|  | Depth | [6 empty] | d | = | 850 |  |  | mm | [17 empty] | 10.9 | 9 | 10 |  | M22 | 22 | 33 | 66
|  | Width | [6 empty] | bf | = | 180 |  |  | mm | [21 empty] | M24 | 24 | 36 | 72
|  | Web Thickness | [6 empty] | tw | = | 8 |  |  | mm | [18 empty] | Fy | Fu |  | M27 | 27 | 40.5 | 81
|  | Flange Thickness | [6 empty] | tf | = | 10 |  |  | mm | [17 empty] | ST 37 | 2.4 | 3.6 |  | M30 | 30 | 45 | 90
|  | Fillet Radius/Weld thickness | [6 empty] | th | = | 6 |  |  | mm | [17 empty] | ST 52 | 3.6 | 5.2 |  | M36 | 36 | 54 | 108
[32 empty] | Q235 | 2.35 | 3.6
|  | Supporting Memebr Data | [29 empty] | Q345 | 3.45 | 5.2
|  | Profile: |  |  | IPE 300
|  | Depth | [6 empty] | d_supp. Mem. |  |  |  | = | 500 |  |  | mm
|  | Width | [6 empty] | bf_supp. Mem. |  |  |  | = | 300 |  |  | mm
|  | Web Thickness | [6 empty] | tw_supp. Mem. |  |  |  | = | 5 |  |  | mm
|  | Flange Thickness | [6 empty] | tf_supp. Mem. |  |  |  | = | 20 |  |  | mm
|  | Fillet Radius/Weld thickness | [6 empty] | th_supp. Mem. |  |  |  | = | 5 |  |  | mm
Connection Plates Data
|  | Gusset Plate | [9 empty] | tgp | = | 12 |  |  | mm
|  | Vertical Weld Size | [9 empty] | tv | = | 5 |  |  | mm
Material Properties:
|  | Steel Grade : |  |  |  |  | ST 52 | [5 empty] | Minimum Yield Strength | [7 empty] | Fy | = | 3.6 |  |  | t/cm2
[13 empty] | Minimum Tensile Strength | [7 empty] | Fu | = | 5.2 |  |  | t/cm2
Pass 23.4%
Pass 13.78% |  | Strainning Actions:
Pass 48.85% |  | Axial Force | [9 empty] | N | = | 9.77 |  |  | ton |  |  | Loading Case: |  |  |  | Case 1 | [8 empty] | 1
|  | Major Shear | [9 empty] | Q | = | 6.88 |  |  | ton | [14 empty] | case 1 | 1
[32 empty] | case 2 | 1.2
Bolt Data
|  | Bolts connection type : | [5 empty] | Bearing Type | [17 empty] | Threading type :
|  | Bolt Diameter |  |  |  |  | M20 |  |  | = | 20 |  |  | mm |  | Bolt Material : |  |  |  |  | GRADE |  | 10.9 |  |  | fully threaded
Pass 11.04% |  | Number of Bolt Rows | [13 empty] | n | = | 6
Pass 06.31% |  | Number of Bolt Columns | [13 empty] | m | = | 1 | [5 empty] | Bolts no. = |  |  | 6 | bolts | 22
Pass 2.25% |  | Vertical Bolt Edge Distance | [7 empty] | OK | [5 empty] | e | = | 50 |  |  | mm |  |  |  | Ymax = |  | 32.5 | cm | 30
Pass 8.56% |  | Hz. Bolt Edge Distance | [7 empty] | OK | [5 empty] | e' | = | 50 |  |  | mm |  |  |  | Xmax = |  | 0 | cm | 30
Pass 28.71% |  | Vertical Bolt Spacing | [7 empty] | OK | [5 empty] | p | = | 130 |  |  | mm |  |  |  | ∑r2 = |  | 2957.5 | cm2 | 60
Pass 6.88% |  | Hz. Bolt Spacing | [13 empty] | p' | = | 130 |  |  | mm | [7 empty] | 60
Pass 22.45% |  | Gab between two beams (@ webs &@ flanges) | [13 empty] | g | = | 10 |  |  | mm | preferred gab not less than 10mm | [8 empty] | 2
|  | Number of plane ( Np) | [13 empty] | Np | = | 1 | single shear | [10 empty] | Friction Type | 1
[30 empty] | Bearing Type | 2 |  | 1
|  | Ecc. between c.g. of bolts & beam C.L=0.5*tw_supp.+g+e'+(m-1)*0.5*p'/2) | [17 empty] | , Ecc. | = | 62.5 |  | mm
[31 empty] | diameter | ps |  | 8.8
[30 empty] | 0.5 | M20 | 6.17 |  | 4.319
|  |  | Bolts Check: | [28 empty] | 6.17
Allowable Shear Strength (Shear or Axial)
|  |  |  | Rsh | = | 0.2 Fu*Abolt *n*m*Np | [11 empty] | = | 29.4 |  |  | ton |  | Pass 23.4% |  |  |  |  | 23.4% |  |  | RS.S (gross Area bolt)
[6 empty] | for grade 10.9 | [11 empty] | = | 4.9 |  |  | ton/bolt | [9 empty] | 6.28 | ton
|  |  | Allowable Bearing Strength (Shear) | [11 empty] | E / d |  |  | = | 2.5
|  |  |  | Rb | = | Fb*d*tw_beam*n*m | [8 empty] | a Bearing |  |  | = | 1
[5 empty] | = | aFu_beam*d*tw_ beam*n*m | [11 empty] | = | 49.92 |  |  | ton |  | Pass 13.78% |  |  |  |  | 13.78%
[18 empty] | = | 8.32 |  |  | ton/bolt | [9 empty] | RS.S (net Area bolt) |  |  | 1
|  | Add. Moment=Ecc.*Q = | [5 empty] | Mt= | 43 |  |  | cm.t | [19 empty] | 4.9 | ton |  | fully threaded | 1
[5 empty] | Q Hz.(N+Mt)= | 2.1009 |  | ton/bolt | [5 empty] | Q Vl. (Q+Mt)= | 1.1467 |  | ton/bolt | [17 empty] | partially threaded | 2
|  |  | Equivalent Shear (Axial&Shear) on the Critical Bolt | [14 empty] | = | 2.3934 |  |  | ton |  | Pass 48.85% |  |  |  |  | 48.85%
Check plate at bolts location (shear+normal ) :
|  | Hpl.net= |  |  | (n-1)*(p-d_hole)+2*(e-(d_hole*0.5) | [10 empty] | = | 618 |  |  | mm
|  | Qall | = | 0.35 Fy plate *Agp net | [10 empty] | Qall | = | 93.4416 |  |  | ton | > | 1.5Q |  | Pass 11.04% |  |  |  |  | 11.04%
|  | Axial stress= (N/Agp.net) | [12 empty] | fn | = | 0.13174 |  |  | t/cm2 |  |  |  | Pass 06.31% |  |  |  |  | 6.309% | sxnet | 916.6216
|  | Add. Moment=Ecc.*Q | [6 empty] | Mt | = | 43 |  | cm.t |  | fm | = | 0.046911 |  |  | t/cm2 |  |  |  | Pass 2.25% |  |  |  |  | 2.247% | sxgross | 1125
|  | Net Plate section modelus | [12 empty] | Sx | = | 916.6216 |  |  | cm3
|  | Normal stresses=(N/Agp.net+M/Sxgpnet) | [12 empty] | f | = | 0.17865 |  |  | t/cm2 |  |  |  | Pass 8.56% |  |  |  |  | 8.556%
|  | Feq = (fn)^2+3*(1.5*qsh)^2)^0.5 = | [12 empty] | Feq | = | 0.65942 |  |  | t /cm2 |  |  |  | Pass 28.71% |  |  |  |  | 28.71%
Check plate at column face (normal+moment check) :
|  | Hpl. = |  | 2*e+(n-1)*p | [11 empty] | = | 750 |  |  | mm
|  | Plate section modelus | [12 empty] | Sx | = | 1125 |  |  | cm3
|  | Moment=(bf supp. Mem.*0.5+gap)*Q) |  |  | Q*(g+e'+(m-1)*0.5*p')= | [9 empty] | M | = | 39.56 |  |  | t cm
|  | Axial stress=(N/Aweb) | [12 empty] | N | = | 0.10856 |  |  | t/cm2
|  | Normal stresses=(N/Aweb+M/Sxweb) | [12 empty] | f | = | 0.14372 |  |  | t /cm2 |  |  |  | Pass 6.88% |  |  |  |  | 6.883%
Welding
|  | Weld Moment= |  |  |  | Q*(g+e'+(m-1)*0.5*p')= | [9 empty] | MT | = | 39.56 |  |  | t cm
|  | Weld Shear In Horizontal Direction | [13 empty] | qx | = | 9.77 |  |  | ton
|  | Weld Shear In Verttical Direction | [13 empty] | qy | = | 6.88 |  |  | ton
|  | Vertical Weld Size | [13 empty] | tv | = | 5 |  |  | mm
|  | Vertical Weld Height | [13 empty] | h | = | 750 |  |  | mm
|  | Horizontal Weld Width | [13 empty] | w | = | 142.5 |  |  | mm
|  | Vertical Area Weld | [13 empty] | Av | = | 7500 |  |  | mm2
|  | Inertia Ix | [13 empty] | Ix | = | 17578.125 |  |  | cm4
Check of weld on the G. plate :
|  | Horziontal shear stress due to torsion | [13 empty] | qmt(x) | = | 0.084395 |  |  | t/cm2
|  | Horizontal shear stress due to Normal | [13 empty] | qQx | = | 0.13027 |  |  | t/cm2
|  | Vertical shear stress due to Shear | [13 empty] | qQy | = | 0.091733 |  |  | t/cm2 | [9 empty] | 763.848
|  | Total shear stress | [13 empty] | qTotal | = | 0.23344 |  |  | t/cm2
|  | Allowable shear stress | [13 empty] | qAll | = | 1.04 |  |  | t/cm2
|  | Combined Shear and Tension | [13 empty] | IR | = | 0.22446 | [5 empty] | Pass 22.45% |  |  |  |  | 22.45%
#REF!
[31 empty] | NET AREA | Area | Thread DIAM. |  | Ps | ps-st52
[30 empty] | M12 | 0.84 | 1.131 | 10.344 |  | 1.69 | 2.11
[30 empty] | M16 | 1.57 | 2.0106 | 14.16 |  | 3.16 | 3.95
[30 empty] | M20 | 2.45 | 3.14 | 19.47 |  | 4.93 | 6.17
[30 empty] | M22 | 3.03 | 3.8 | 21.24 |  | 6.1
[30 empty] | M24 | 3.53 | 4.52 | 24.1785 |  | 7.11 | 8.89
[30 empty] | M27 | 4.59 | 5.73 | 26.865 |  | 9.25 | 11.56
[30 empty] | M30 | 5.61 | 7.06 | 29.5515 |  | 11.3 | 14.13
[30 empty] | M36 | 8.17 | 10.1788 | 32.238 |  | 16.47 | 20.58
[31 empty] | FUB ton/cm2 | FYB ton/cm2 | qs.s ton/cm2 | ft ton/cm2
[30 empty] | 0.6 | 4 | 2.4 | 0.8 | 1.32
[30 empty] | 0.8 | 4 | 3.2 | 0.8 | 1.32
[30 empty] | 0.8 | 5 | 4 | 1 | 1.65
[30 empty] | 0.8 | 5 | 4 | 1 | 1.65
[30 empty] | 0.8 | 6 | 4.8 | 1.2 | 1.98
[30 empty] | 0.8 | 8 | 6.4 | 1.6 | 2.64
[30 empty] | 0.9 | 10 | 9 | 2 | 3.3
[31 empty] | 2 | 3 | 4 | 5 | 6 | 7
[31 empty] | Fy | Fu | Ft | Fcrp | Fb | qt
[31 empty] | 2400 | 3600 | 1400 | 1800 | 2800 | 840
[31 empty] | 2800 | 4400 | 1600 | 2100 | 3200 | 960
[31 empty] | 3600 | 5200 | 2100 | 2700 | 4200 | 1260
[38 empty] | 1.5 | 0.6
[30 empty] | Edge Distance ---------------------- Bolt Diameter | 1.875 | 2 | 2.25 | 2.5 | 2.75 | 3 |  | 2 | 0.8
[30 empty] | a | 0.75 | 0.8 | 0.9 | 1 | 1.1 | 1.2 |  | 2.5 | 1
[38 empty] | 3 | 1.2
[31 empty] | BOLT-GRADE | FUB ton/cm2 | FYB ton/cm2 | qs.s ton/cm2 | ft ton/cm2
[30 empty] | 0.6 | 4.6 | 4 | 2.4 | 0.8 | 1.32
[30 empty] | 0.8 | 4.8 | 4 | 3.2 | 0.8 | 1.32
[30 empty] | 0.8 | 5.6 | 5 | 4 | 1 | 1.65
[30 empty] | 0.8 | 5.8 | 5 | 4 | 1 | 1.65
[30 empty] | 0.8 | 6.8 | 6 | 4.8 | 1.2 | 1.98
[30 empty] | 0.8 | 8.8 | 8 | 6.4 | 1.6 | 2.64
[30 empty] | 0.9 | 10.9 | 10 | 9 | 2 | 3.3
IPE 100A
IPE 100
IPE 120 A
IPE 120
IPE 140 A
IPE 140
IPE 140 R
IPE 160 A
IPE 160
IPE 160 R
IPE 180 A
IPE 180
IPE 180 O
IPE 180 R
IPE 200 A
IPE 200
IPE 200 O
IPE 200 R
IPE 220 A
IPE 220
IPE 220 O
IPE 220 R
IPE 240 A
IPE 240
IPE 240 O
IPE 240 R
IPE 270 A
IPE 270
IPE 270 O
IPE 270 R
IPE 300 A
IPE 300
IPE 300O
IPE 300 R
IPE 330 A
IPE 330
IPE 330 O
IPE 330 R
IPE 360 A
IPE 360
IPE 360 O
IPE 360 R
IPE 400 A
IPE 400
IPE 400 O
IPE 400 R
IPE 400 V
IPE 450 A
IPE 450
IPE 450 O
IPE 450 R
IPE 450 V
IPE 500 A
IPE 500
IPE 500 O
IPE 500 R
IPE 500 V
IPE 550 A
IPE 550
IPE 550 O
IPE 550 R
IPE 550 V
IPE 600 A
IPE 600
IPE 600 O
IPE 600 R
IPE 600 V
IPE 750 x 137
IPE 750 x 147
IPE 750 x 161
IPE 750 x 174
IPE 750 x185
IPE 750 x 197
IPE 750 x 210
IPE 750 x 223
HE 100 AA
HE 100 A
HE 100 B
HE 120 AA
HE 120 A
HE 120 B
HE 140 AA
HE 140 A
HE 140 B
HE 160 AA
HE 160 A
HE 160 B
HE 160 M
HE 180 AA
HE 180 A
HE 180 B
HE 180 M
HE 200 AA
HE 200 A
HE 200 B
HE 200 M
HE 220 AA
HE 220 A
HE 220 B
HE 220 M
HE 240 AA
HE 240 A
HE 240 B
HE 240 M
HE 260 AA
HE 260 A
HE 260 B
HE 260 M
HE 280 AA
HE 280 A
HE 280 B
HE 280 M
HE 300 AA
HE 300 A
HE 300 B
HE 300 C
HE 300 M
HE 320 AA
HE 320 A
HE 320 B
HE 320 M
HE 340 AA
HE 340 A
HE 340 B
HE 340 M
HE 360 AA
HE 360 A
HE 360 B
HE 360 M
HE 400 AA
HE 400 x 107
HE 400 A
HE 400 B
HE 400 M
HE450 AA
HE 450 x 124
HE 450 A
HE 450 B
HE 450 M
HE 500 AA
HE 500 A
HE 500 B
HE 500 M
HE 550 AA
HE 550 A
HE 550 B
HE 550 M
HE 600 AA
HE 600 x 137
HE 600 x 151
HE 600 x 175
HE 600 A
HE 600 B
HE 600 M
HE 650 AA
HE 650 A
HE 650 B
HE 650 M
HE 700 AA
HE 700 x 166
HE 700 A
HE 700 B
HE 700 M
HE 800 AA
HE 800 A
HE 800 B
HE 800 M
HE 900 AA
HE 900 A
HE 900 B
HE 900 M
HE 1000 AA
HE 1000 A
HE 1000 B
HE 1000 M
W40x12x359
W40x12x327
W40x12x294
W40x12x264
W40x12x235
W40x12x211
W40x12x183
W40x12x167
W40x12x149
W36x161/2x359
W36x161/2x328
W36x161/2x300
W36x161/2x280
W36x161/2x260
W36x161/2x245
W36x161/2x230
W36x12x387
W36x12x350
W36x12x318
W36x12x286
W36x12x256
W36x12x232
W36x12x210
W36x12x194
W36x12x182
W36x12x170
W36x12x160
W36x12x150
W36x12x135
W33x153/4x468
W33x153/4x424
W33x153/4x387
W33x153/4x354
W33x153/4x318
W33x153/4x291
W33x153/4x263
W33x153/4x241
W33x153/4x221
W33x153/4x201
W33x111/2x361
W33x111/2x332
W33x111/2x301
W33x111/2x271
W33x111/2x243
W33x111/2x219
W33x111/2x204
W33x111/2x187
W33x111/2x169
W33x111/2x152
W33x111/2x141
W33x111/2x130
W33x111/2x118
W30x15x357
W30x15x326
W30x15x292
W30x15x261
W30x15x235
W30x15x211
W30x15x191
W30x15x173
W30x101/2x295
W30x101/2x269
W30x101/2x246
W30x101/2x226
W30x101/2x207
W30x101/2x185
W30x101/2x165
W30x101/2x148
W30x101/2x132
W30x101/2x124
W30x101/2x116
W30x101/2x108
W30x101/2x99
W30x101/2x90
W27x14x336
W27x14x307
W27x14x281
W27x14x258
W27x14x235
W27x14x217
W27x14x194
W27x14x178
W27x14x161
W27x14x146
W27x10x302
W27x10x271
W27x10x247
W27x10x221
W27x10x201
W27x10x182
W27x10x159
W27x10x143
W27x10x129
W27x10x114
W27x10x102
W27x10x94
W27x10x84
W24x123/4x306
W24x123/4x279
W24x123/4x250
W24x123/4x229
W24x123/4x207
W24x123/4x192
W24x123/4x176
W24x123/4x162
W24x123/4x146
W24x123/4x131
W24x123/4x117
W24x123/4x104
W24x9x239
W24x9x218
W24x9x198
W24x9x181
W24x9x163
W24x9x146
W24x9x128
W24x9x114
W24x9x103
W24x9x94
W24x9x84
W24x9x76
W24x9x68
W24x7x62
W24x7x55
W21x121/4x275
W21x121/4x248
W21x121/4x223
W21x121/4x201
W21x121/4x182
W21x121/4x166
W21x121/4x147
W21x121/4x132
W21x121/4x122
W21x121/4x111
W21x121/4x101
W21x81/4x93
W21x81/4x83
W21x81/4x73
W21x81/4x68
W21x81/4x2
W21x61/2x57
W21x61/2x50
W21x61/2x44
W18x71/2x71
W18x71/2x65
W18x71/2x60
W18x71/2x55
W18x71/2x50
W18x6x46
W18x6x40
W18x6x35
W16x7x57
W16x7x50
W16x7x45
W16x7x40
W16x7x36
W16x51/2x31
W16x51/2x26
W14x16x730
W14x16x665
W14x16x605
W14x16x550
W14x16x500
W14x16x455
W14x16x426
W14x16x398
W14x16x370
W14x16x342
W14x16x311
W14x16x283
W14x16x257
W14x16x233
W14x16x219
W14x16x211
W14x16x193
W14x16x176
W14x16x159
W14x16x145
W14x141/2x132
W14x141/2x120
W14x141/2x109
W14x141/2x99
W14x141/2x90
W14x63/4x38
W14x63/4x34
W14x63/4x30
W14x5x26
W14x5x22
W12x12x336
W12x12x305
W12x12x279
W12x12x252
W12x12x230
W12x12x210
W12x12x190
W12x12x170
W12x12x152
W12x12x136
W12x12x120
W12x12x106
W12x12x96
W12x12x87
W12x12x79
W12x12x72
W12x12x65
W12x4x22
W12x4x19
W12x4x16
W10x10x112
W10x10x100
W10x10x88
W10x10x77
W10x10x68
W10x10x60
W10x10x54
W10x10x49
W10x53/4x30
W10x53/4x26
W10x53/4x22
10x4x19
10x4x17
10x4x15
W8x8x67
W8x8x58
W8x8x48
W8x8x40
W8x8x35
W8x8x31
W8x51/4x21
W8x51/4x18
W6x6x25
W6x6x20
W21x55
W6x6x15
H1000X300/10X14
H1000X300/12X16
H1000X300/12X18
H1000X300/12X20
H1000X300/12X24
H1000X350/10X22
H1000X350/12X20
H1000X400/12X20
H1000X400/16X20
H1000X450/12X22
H1100X400/16X20
H1100X450/16X24
H1100X550/16X36
H1200X300/12X18
H1200X350/12X22
H1200X400/12X25
H1200X450/14X20
H1300X350/14X16
H1300X350/14X20
H1300X400/16X20
H1300X400/16X22
H1400X350/14X20
H1400X450/14X22
H1400X500/14X20
H1400X500/16X20
H1400X500/16X24
H250X100/5X10
H250X100/5X8
H250X200/5X8
H300X150/5X8
H300X200/5X10
H300X200/6X10
H300X300/10X15
H400X160/6X10
H400X180/6X10
H400X200/6X10
H400X250/8X12
H400X250/8X14
H500X200/6X10
H500X250/10X16
H500X250/8X12
H500X300/8X16
H500X350/12X16
H600X220/10X14
H600X250/10X12
H600X250/6X12
H600X250/8X12
H600X250/8X14
H600X250/8X16
H600X300/10X12
H600X300/10X14
H600X300/10X18
H600X300/10X22
H600X300/8X14
H600X300/8X15
H600X300/8X16
H600X350/12X24
H600X350/16X24
H600X350/8X14
H600X350/8X16
H600X400/10X18
H600X400/10X24
H600X500/12X30
H700X220/10X14
H700X250/10X14
H700X250/8X12
H700x250/8x14
H700X300/10X14
H700X300/10X20
H700X300/8X14
H700X300/8X16
H700X300/8X18
H700X350/10X16
H700X350/10X18
H700X350/10X20
H700X350/12X20
H700X400/10X20
H700X500/16X30
H800X250/8X12
H800X250/8X14
H800X300/10X14
H800X300/12X22
H800X300/12X26
H800X350/12X22
H800X400/16X25
H900X300/10X14
H900X300/10X16
H900X300/10X20
H900X300/12X14
H900X300/12X20
H900X300/12X22
H900X450/10X20
H900X350/10X20
H900X350/12X16
H900X350/12X20
H900X350/12X22
H900X400/10X20
H900X400/10X24
H900X400/12X22
H900X450/10X25
IPE160
IPE180
IPE200
IPE220
H330X150/5X6
H1250X300/15X25
0
0
0
0
0
0
0
0
0
0
0
0
0
0
0
0
0
0
0
0
0
0
0
0
0
0
0
0
0
0
0
0
0
0
0
0
0
0
0
0
0
0
0
0
0
0
0
0
0
0
0
0
0
0
0
0
0
0
0
0
0
0
0
0
0
0
0
0
0
0
0
0
0
0
0
0
0
0
0
0
0
0
0
0
0
0
0
0
0
0
0
0
0
0
0
0
0
0
0
0
0
0
0
0
0
0
BEAM TO WEB COLUMN SHEAR CONNECTION
Single Shear -Type 1
(ECOP-2009)02
Note on S40: M H Ismail: Recommended Values: M12=24 M16=32 M20=40 M22=45 M24=50 M27=55 M30=60 M33=70 M36=75
Note on S41: M H Ismail: Recommended Values: M12=24 M16=32 M20=40 M22=45 M24=50 M27=55 M30=60 M33=70 M36=75
Note on S42: M H Ismail: Recommended Values: M12=36 M16=50 M20=60 M22=70 M24=75 M27=85 M30=90 M33=100 M36=110
Note on S43: M H Ismail: Recommended Values: M12=36 M16=50 M20=60 M22=70 M24=75 M27=85 M30=90 M33=100 M36=110

## data
Col. Spacing |  | Rows Spacing
S1 | 13 | S2 | 13
No. of rows | 6 | No. of Columns | 1
| 1 | 2 | 3 | 4 | 5 | 6 | 7 | 8 | 9 | 10 | 11 | 12 | 13 | 14 | 15 | 16 | 17 | 18
1 | 1 | 1 | 1 | 0 | 0 | 0 | 0 | 0 | 0 | 0 | 0 | 0 | 0 | 0 | 0 | 0 | 0 | 0
2 | 0 | 0 | 0 | 0 | 0 | 0 | 0 | 0 | 0 | 0 | 0 | 0 | 0 | 0 | 0 | 0 | 0 | 0
3 | 0 | 0 | 0 | 0 | 0 | 0 | 0 | 0 | 0 | 0 | 0 | 0 | 0 | 0 | 0 | 0 | 0 | 0
4 | 0 | 0 | 0 | 0 | 0 | 0 | 0 | 0 | 0 | 0 | 0 | 0 | 0 | 0 | 0 | 0 | 0 | 0
5 | 0 | 0 | 0 | 0 | 0 | 0 | 0 | 0 | 0 | 0 | 0 | 0 | 0 | 0 | 0 | 0 | 0 | 0
6 | 0 | 0 | 0 | 0 | 0 | 0 | 0 | 0 | 0 | 0 | 0 | 0 | 0 | 0 | 0 | 0 | 0 | 0
7 | 0 | 0 | 0 | 0 | 0 | 0 | 0 | 0 | 0 | 0 | 0 | 0 | 0 | 0 | 0 | 0 | 0 | 0
8 | 0 | 0 | 0 | 0 | 0 | 0 | 0 | 0 | 0 | 0 | 0 | 0 | 0 | 0 | 0 | 0 | 0 | 0
|  | 0 | 1 | 2 | 3 | 4 | 5 | 6 | 7 | 8 | 9
Y-Axis | Y | 32.5 | 19.5 | 6.5 | 0 | 0 | 0 | 0 | 0 | 0 | 0 |  | 32.5
| X | 0 | 0 | 0 | 0 | 0 | 0 | 0 | 0 | 0 | 0
| N | 2 | 2 | 2 | 2 | 2 | 2 | 2 | 2 | 2 | 2
| n(x2+y2) | 2112.5 | 760.5 | 84.5 | 0 | 0 | 0 | 0 | 0 | 0 | 0 |  | 2957.5
[10 empty] | Y max | 32.5
X-Axis | X | 0 | 0 | 0 | 0 | 0 | 0 | 0 | 0 |  |  |  | 0
| Y | 0 | 0 | 0 | 0 | 0 | 0 | 0 | 0 | 0 | 0
| N | 6 | 6 | 6 | 6 | 6 | 6 | 6 | 6 | 6 | 6
| n(x2+y2) | 0 | 0 | 0 | 0 | 0 | 0 | 0 | 0 | 0 | 0 |  | 0
[10 empty] | X max | 0
2957.5

## Sheet2
| Depth | Width | Thickness of |  | Root | Depth | Second Moment |  | Elastic |  | Plastic |  | Area |  | Mass | Depth | Width | Thickness of |  | Root | Depth | Ratios for |  | Second Moment |  | Radius |  | Elastic |  | Plastic |  | Buckling | Torsional | Warping | Torsional | Area
| of | of | Web | Flange | Radius | between | of Area |  | Modulus |  | Modulus |  | of |  | per | of | of | Web | Flange | Radius | between | Local Buckling |  | of Area |  | of Gyration |  | Modulus |  | Modulus |  | Parameter | Index | Constant | Constant | of
Designation | Section | Section |  |  |  | fillets | Axis x-x | Axis y-y | Axis x-x | Axis y-y | Axis x-x | Axis y-y | Section | Designation | metre | Section | Section |  |  |  | fillets | Flange | Web | Axis x-x | Axis y-y | Axis x-x | Axis y-y | Axis x-x | Axis y-y | Axis x-x | Axis y-y |  |  |  |  | Section
| h | b | s | t | r | d | Ix | Iy | Zx | Zy | Sx | Sy | A |  |  | h | b | s | t | r | d | b/2t | d/s | Ix | Iy | rx | ry | Zx | Zy | Sx | Sy | u | x | H | J | A
| mm | mm | mm | mm | mm | mm | cm4 | cm4 | cm3 | cm3 | cm3 | cm3 | cm2 |  | kg/m | mm | mm | mm | mm | mm | mm |  |  | cm4 | cm4 | cm | cm | cm3 | cm3 | cm3 | cm3 |  |  | dm6 | cm4 | cm2
IPE 100A | 98 | 55 | 3.6 | 4.7 | 7 | 74.6 | 141 | 13.1 | 28.8 | 4.77 | 33 | 7.54 | 8.78 | IPE 100A | 6.9 | 98 | 55 | 3.6 | 4.7 | 7 | 74.6 | 5.85 | 20.7 | 141 | 13.1 | 4.01 | 1.22 | 28.8 | 4.77 | 33 | 7.54 | 0.876 | 18.4 | 0 | 0.727 | 8.78
IPE 100 | 100 | 55 | 4.1 | 5.7 | 7 | 74.6 | 171 | 15.9 | 34.2 | 5.79 | 39.4 | 9.15 | 10.3 | IPE 100 | 8.1 | 100 | 55 | 4.1 | 5.7 | 7 | 74.6 | 4.82 | 18.2 | 171 | 15.9 | 4.07 | 1.24 | 34.2 | 5.79 | 39.4 | 9.15 | 0.878 | 15.9 | 0 | 1.16 | 10.3
IPE 120 A | 117.6 | 64 | 3.8 | 5.1 | 7 | 93.4 | 257 | 22.4 | 43.8 | 7 | 49.9 | 11 | 11 | IPE 120 A | 8.7 | 117.6 | 64 | 3.8 | 5.1 | 7 | 93.4 | 6.27 | 24.6 | 257 | 22.4 | 4.83 | 1.42 | 43.8 | 7 | 49.9 | 11 | 0.876 | 21.2 | 0.001 | 0.996 | 11
IPE 120 | 120 | 64 | 4.4 | 6.3 | 7 | 93.4 | 318 | 27.7 | 53 | 8.65 | 60.7 | 13.6 | 13.2 | IPE 120 | 10.4 | 120 | 64 | 4.4 | 6.3 | 7 | 93.4 | 5.08 | 21.2 | 318 | 27.7 | 4.9 | 1.45 | 53 | 8.65 | 60.7 | 13.6 | 0.879 | 18 | 0.001 | 1.69 | 13.2
IPE 140 A | 137.4 | 73 | 3.8 | 5.6 | 7 | 112.2 | 435 | 36.4 | 63.3 | 9.98 | 71.6 | 15.5 | 13.4 | IPE 140 A | 10.5 | 137.4 | 73 | 3.8 | 5.6 | 7 | 112.2 | 6.52 | 29.5 | 435 | 36.4 | 5.7 | 1.65 | 63.3 | 9.98 | 71.6 | 15.5 | 0.881 | 23.6 | 0.002 | 1.34 | 13.4
IPE 140 | 140 | 73 | 4.7 | 6.9 | 7 | 112.2 | 541 | 44.9 | 77.3 | 12.3 | 88.3 | 19.2 | 16.4 | IPE 140 | 12.9 | 140 | 73 | 4.7 | 6.9 | 7 | 112.2 | 5.29 | 23.9 | 541 | 44.9 | 5.74 | 1.65 | 77.3 | 12.3 | 88.3 | 19.2 | 0.88 | 19.7 | 0.002 | 2.4 | 16.4
IPE 140 R | 142 | 72 | 5.3 | 7.8 | 7 | 112.4 | 611 | 48.8 | 86.1 | 13.5 | 99.1 | 21.3 | 18.4 | IPE 140 R | 14.4 | 142 | 72 | 5.3 | 7.8 | 7 | 112.4 | 4.62 | 21.2 | 611 | 48.8 | 5.77 | 1.63 | 86.1 | 13.5 | 99.1 | 21.3 | 0.879 | 17.8 | 0.002 | 3.36 | 18.4
IPE 160 A | 157 | 82 | 4 | 5.9 | 9 | 127.2 | 689 | 54.4 | 87.8 | 13.3 | 99.1 | 20.7 | 16.2 | IPE 160 A | 12.7 | 157 | 82 | 4 | 5.9 | 9 | 127.2 | 6.95 | 31.8 | 689 | 54.4 | 6.53 | 1.83 | 87.8 | 13.3 | 99.1 | 20.7 | 0.882 | 24.7 | 0.003 | 1.93 | 16.2
IPE 160 | 160 | 82 | 5 | 7.4 | 9 | 127.2 | 869 | 68.3 | 109 | 16.7 | 124 | 26.1 | 20.1 | IPE 160 | 15.8 | 160 | 82 | 5 | 7.4 | 9 | 127.2 | 5.54 | 25.4 | 869 | 68.3 | 6.58 | 1.84 | 109 | 16.7 | 124 | 26.1 | 0.881 | 20.6 | 0.004 | 3.54 | 20.1
IPE 160 R | 162 | 81 | 5.6 | 8.5 | 9 | 127 | 989 | 75.7 | 122 | 18.7 | 140 | 29.4 | 22.6 | IPE 160 R | 17.7 | 162 | 81 | 5.6 | 8.5 | 9 | 127 | 4.76 | 22.7 | 989 | 75.7 | 6.62 | 1.83 | 122 | 18.7 | 140 | 29.4 | 0.881 | 18.4 | 0.004 | 5.05 | 22.6
IPE 180 A | 177 | 91 | 4.3 | 6.5 | 9 | 146 | 1063 | 81.9 | 120 | 18 | 135 | 28 | 19.6 | IPE 180 A | 15.4 | 177 | 91 | 4.3 | 6.5 | 9 | 146 | 7 | 34 | 1063 | 81.9 | 7.37 | 2.05 | 120 | 18 | 135 | 28 | 0.883 | 26.1 | 0.006 | 2.67 | 19.6
IPE 180 | 180 | 91 | 5.3 | 8 | 9 | 146 | 1317 | 101 | 146 | 22.2 | 166 | 34.6 | 23.9 | IPE 180 | 18.8 | 180 | 91 | 5.3 | 8 | 9 | 146 | 5.69 | 27.5 | 1317 | 101 | 7.42 | 2.05 | 146 | 22.2 | 166 | 34.6 | 0.881 | 21.9 | 0.007 | 4.73 | 23.9
IPE 180 O | 182 | 92 | 6 | 9 | 9 | 146 | 1505 | 117 | 165 | 25.5 | 189 | 39.9 | 27.1 | IPE 180 O | 21.3 | 182 | 92 | 6 | 9 | 9 | 146 | 5.11 | 24.3 | 1505 | 117 | 7.45 | 2.08 | 165 | 25.5 | 189 | 39.9 | 0.88 | 19.8 | 0.009 | 6.65 | 27.1
IPE 180 R | 183 | 89 | 6.4 | 9.5 | 9 | 146 | 1554 | 112 | 170 | 25.2 | 195 | 39.7 | 28.1 | IPE 180 R | 22.1 | 183 | 89 | 6.4 | 9.5 | 9 | 146 | 4.68 | 22.8 | 1554 | 112 | 7.44 | 2 | 170 | 25.2 | 195 | 39.7 | 0.878 | 18.8 | 0.008 | 7.63 | 28.1
IPE 200 A | 197 | 100 | 4.5 | 7 | 12 | 159 | 1591 | 117 | 162 | 23.4 | 182 | 36.5 | 23.5 | IPE 200 A | 18.4 | 197 | 100 | 4.5 | 7 | 12 | 159 | 7.14 | 35.3 | 1591 | 117 | 8.23 | 2.23 | 162 | 23.4 | 182 | 36.5 | 0.886 | 25.6 | 0.011 | 4.14 | 23.5
IPE 200 | 200 | 100 | 5.6 | 8.5 | 12 | 159 | 1943 | 142 | 194 | 28.5 | 221 | 44.6 | 28.5 | IPE 200 | 22.4 | 200 | 100 | 5.6 | 8.5 | 12 | 159 | 5.88 | 28.4 | 1943 | 142 | 8.26 | 2.24 | 194 | 28.5 | 221 | 44.6 | 0.882 | 22 | 0.013 | 6.92 | 28.5
IPE 200 O | 202 | 102 | 6.2 | 9.5 | 12 | 159 | 2211 | 169 | 219 | 33.1 | 249 | 51.9 | 32 | IPE 200 O | 25.1 | 202 | 102 | 6.2 | 9.5 | 12 | 159 | 5.37 | 25.6 | 2211 | 169 | 8.32 | 2.3 | 219 | 33.1 | 249 | 51.9 | 0.883 | 20.1 | 0.016 | 9.36 | 32
IPE 200 R | 204 | 98 | 6.6 | 10.5 | 12 | 159 | 2363 | 166 | 232 | 33.8 | 265 | 53.2 | 33.9 | IPE 200 R | 26.6 | 204 | 98 | 6.6 | 10.5 | 12 | 159 | 4.67 | 24.1 | 2363 | 166 | 8.35 | 2.21 | 232 | 33.8 | 265 | 53.2 | 0.883 | 18.7 | 0.016 | 11.7 | 33.9
IPE 220 A | 217 | 110 | 5 | 7.7 | 12 | 177.6 | 2317 | 171 | 214 | 31.2 | 240 | 48.5 | 28.3 | IPE 220 A | 22.2 | 217 | 110 | 5 | 7.7 | 12 | 177.6 | 7.14 | 35.5 | 2317 | 171 | 9.05 | 2.46 | 214 | 31.2 | 240 | 48.5 | 0.884 | 26.4 | 0.019 | 5.68 | 28.3
IPE 220 | 220 | 110 | 5.9 | 9.2 | 12 | 177.6 | 2772 | 205 | 252 | 37.3 | 285 | 58.1 | 33.4 | IPE 220 | 26.2 | 220 | 110 | 5.9 | 9.2 | 12 | 177.6 | 5.98 | 30.1 | 2772 | 205 | 9.11 | 2.48 | 252 | 37.3 | 285 | 58.1 | 0.884 | 22.9 | 0.023 | 9.03 | 33.4
IPE 220 O | 222 | 112 | 6.6 | 10.2 | 12 | 177.6 | 3134 | 240 | 282 | 42.8 | 321 | 66.9 | 37.4 | IPE 220 O | 29.4 | 222 | 112 | 6.6 | 10.2 | 12 | 177.6 | 5.49 | 26.9 | 3134 | 240 | 9.16 | 2.53 | 282 | 42.8 | 321 | 66.9 | 0.883 | 21 | 0.027 | 12.2 | 37.4
IPE 220 R | 225 | 108 | 6.7 | 11.8 | 12 | 177.4 | 3474 | 249 | 309 | 46.1 | 352 | 71.8 | 40.2 | IPE 220 R | 31.6 | 225 | 108 | 6.7 | 11.8 | 12 | 177.4 | 4.58 | 26.5 | 3474 | 249 | 9.29 | 2.49 | 309 | 46.1 | 352 | 71.8 | 0.889 | 18.9 | 0.028 | 16.4 | 40.2
IPE 240 A | 237 | 120 | 5.2 | 8.3 | 15 | 190.4 | 3290 | 240 | 278 | 40 | 312 | 62.4 | 33.3 | IPE 240 A | 26.2 | 237 | 120 | 5.2 | 8.3 | 15 | 190.4 | 7.23 | 36.6 | 3290 | 240 | 9.94 | 2.68 | 278 | 40 | 312 | 62.4 | 0.887 | 25.6 | 0.031 | 8.5 | 33.3
IPE 240 | 240 | 120 | 6.2 | 9.8 | 15 | 190.4 | 3892 | 284 | 324 | 47.3 | 367 | 73.9 | 39.1 | IPE 240 | 30.7 | 240 | 120 | 6.2 | 9.8 | 15 | 190.4 | 6.12 | 30.7 | 3892 | 284 | 9.97 | 2.69 | 324 | 47.3 | 367 | 73.9 | 0.886 | 22.6 | 0.038 | 13 | 39.1
IPE 240 O | 242 | 122 | 7 | 10.8 | 15 | 190.4 | 4369 | 329 | 361 | 53.9 | 410 | 84.4 | 43.7 | IPE 240 O | 34.3 | 242 | 122 | 7 | 10.8 | 15 | 190.4 | 5.65 | 27.2 | 4369 | 329 | 10 | 2.74 | 361 | 53.9 | 410 | 84.4 | 0.884 | 20.9 | 0.044 | 17.1 | 43.7
IPE 240 R | 245 | 118 | 7.5 | 12.3 | 15 | 190.4 | 4823 | 339 | 394 | 57.4 | 449 | 90.1 | 47.5 | IPE 240 R | 37.3 | 245 | 118 | 7.5 | 12.3 | 15 | 190.4 | 4.8 | 25.4 | 4823 | 339 | 10.1 | 2.67 | 394 | 57.4 | 449 | 90.1 | 0.886 | 19 | 0.046 | 22.8 | 47.5
IPE 270 A | 267 | 135 | 5.5 | 8.7 | 15 | 219.6 | 4917 | 358 | 368 | 53 | 412 | 82.3 | 39.1 | IPE 270 A | 30.7 | 267 | 135 | 5.5 | 8.7 | 15 | 219.6 | 7.76 | 39.9 | 4917 | 358 | 11.2 | 3.02 | 368 | 53 | 412 | 82.3 | 0.886 | 28.3 | 0.06 | 10.4 | 39.1
IPE 270 | 270 | 135 | 6.6 | 10.2 | 15 | 219.6 | 5790 | 420 | 429 | 62.2 | 484 | 97 | 45.9 | IPE 270 | 36.1 | 270 | 135 | 6.6 | 10.2 | 15 | 219.6 | 6.62 | 33.3 | 5790 | 420 | 11.2 | 3.02 | 429 | 62.2 | 484 | 97 | 0.884 | 25 | 0.071 | 15.9 | 45.9
IPE 270 O | 274 | 136 | 7.5 | 12.2 | 15 | 219.6 | 6947 | 513 | 507 | 75.5 | 575 | 118 | 53.8 | IPE 270 O | 42.3 | 274 | 136 | 7.5 | 12.2 | 15 | 219.6 | 5.57 | 29.3 | 6947 | 513 | 11.4 | 3.09 | 507 | 75.5 | 575 | 118 | 0.886 | 21.7 | 0.088 | 25 | 53.8
IPE 270 R | 276 | 133 | 7.7 | 13.1 | 15 | 219.8 | 7312 | 516 | 530 | 77.6 | 602 | 121 | 56 | IPE 270 R | 44 | 276 | 133 | 7.7 | 13.1 | 15 | 219.8 | 5.08 | 28.5 | 7312 | 516 | 11.4 | 3.03 | 530 | 77.6 | 602 | 121 | 0.888 | 20.6 | 0.089 | 29.1 | 56
IPE 300 A | 297 | 150 | 6.1 | 9.2 | 15 | 248.6 | 7173 | 519 | 483 | 69.2 | 542 | 107 | 46.5 | IPE 300 A | 36.5 | 297 | 150 | 6.1 | 9.2 | 15 | 248.6 | 8.15 | 40.8 | 7173 | 519 | 12.4 | 3.34 | 483 | 69.2 | 542 | 107 | 0.883 | 30.4 | 0.107 | 13.3 | 46.5
IPE 300 | 300 | 150 | 7.1 | 10.7 | 15 | 248.6 | 8356 | 604 | 557 | 80.5 | 628 | 125 | 53.8 | IPE 300 | 42.2 | 300 | 150 | 7.1 | 10.7 | 15 | 248.6 | 7.01 | 35 | 8356 | 604 | 12.5 | 3.35 | 557 | 80.5 | 628 | 125 | 0.882 | 26.9 | 0.126 | 19.9 | 53.8
IPE 300O | 304 | 152 | 8 | 12.7 | 15 | 248.6 | 9994 | 746 | 658 | 98.1 | 744 | 153 | 62.8 | IPE 300O | 49.3 | 304 | 152 | 8 | 12.7 | 15 | 248.6 | 5.98 | 31.1 | 9994 | 746 | 12.6 | 3.45 | 658 | 98.1 | 744 | 153 | 0.884 | 23.5 | 0.158 | 31 | 62.8
IPE 300 R | 306 | 147 | 8.5 | 13.7 | 15 | 248.6 | 10500 | 728 | 686 | 99 | 780 | 155 | 65.9 | IPE 300 R | 51.7 | 306 | 147 | 8.5 | 13.7 | 15 | 248.6 | 5.36 | 29.2 | 10500 | 728 | 12.6 | 3.32 | 686 | 99 | 780 | 155 | 0.884 | 22.1 | 0.155 | 37 | 65.9
IPE 330 A | 327 | 160 | 6.5 | 10 | 18 | 271 | 10230 | 685 | 626 | 85.6 | 702 | 133 | 54.7 | IPE 330 A | 43 | 327 | 160 | 6.5 | 10 | 18 | 271 | 8 | 41.7 | 10230 | 685 | 13.7 | 3.54 | 626 | 85.6 | 702 | 133 | 0.884 | 30 | 0.172 | 19.6 | 54.7
IPE 330 | 330 | 160 | 7.5 | 11.5 | 18 | 271 | 11770 | 788 | 713 | 98.5 | 804 | 154 | 62.6 | IPE 330 | 49.1 | 330 | 160 | 7.5 | 11.5 | 18 | 271 | 6.96 | 36.1 | 11770 | 788 | 13.7 | 3.55 | 713 | 98.5 | 804 | 154 | 0.883 | 26.9 | 0.2 | 28.1 | 62.6
IPE 330 O | 334 | 162 | 8.5 | 13.5 | 18 | 271 | 13910 | 960 | 833 | 119 | 943 | 185 | 72.6 | IPE 330 O | 57 | 334 | 162 | 8.5 | 13.5 | 18 | 271 | 6 | 31.9 | 13910 | 960 | 13.8 | 3.64 | 833 | 119 | 943 | 185 | 0.884 | 23.8 | 0.247 | 42.2 | 72.6
IPE 330 R | 336 | 158 | 9.2 | 14.5 | 18 | 271 | 14690 | 958 | 874 | 121 | 995 | 190 | 76.8 | IPE 330 R | 60.3 | 336 | 158 | 9.2 | 14.5 | 18 | 271 | 5.45 | 29.5 | 14690 | 958 | 13.8 | 3.53 | 874 | 121 | 995 | 190 | 0.882 | 22.4 | 0.247 | 50.6 | 76.8
IPE 360 A | 357.6 | 170 | 6.6 | 11.5 | 18 | 298.6 | 14520 | 944 | 812 | 111 | 907 | 172 | 64 | IPE 360 A | 50.2 | 357.6 | 170 | 6.6 | 11.5 | 18 | 298.6 | 7.39 | 45.2 | 14520 | 944 | 15.1 | 3.84 | 812 | 111 | 907 | 172 | 0.89 | 29.9 | 0.283 | 27.4 | 64
IPE 360 | 360 | 170 | 8 | 12.7 | 18 | 298.6 | 16270 | 1043 | 904 | 123 | 1019 | 191 | 72.7 | IPE 360 | 57.1 | 360 | 170 | 8 | 12.7 | 18 | 298.6 | 6.69 | 37.3 | 16270 | 1043 | 15 | 3.79 | 904 | 123 | 1019 | 191 | 0.884 | 27.4 | 0.315 | 37.4 | 72.7
IPE 360 O | 364 | 172 | 9.2 | 14.7 | 18 | 298.6 | 19050 | 1251 | 1047 | 145 | 1186 | 227 | 84.1 | IPE 360 O | 66 | 364 | 172 | 9.2 | 14.7 | 18 | 298.6 | 5.85 | 32.5 | 19050 | 1251 | 15 | 3.86 | 1047 | 145 | 1186 | 227 | 0.883 | 24.3 | 0.382 | 55.7 | 84.1
IPE 360 R | 366 | 168 | 9.9 | 16 | 18 | 298 | 20290 | 1270 | 1109 | 151 | 1262 | 236 | 89.6 | IPE 360 R | 70.3 | 366 | 168 | 9.9 | 16 | 18 | 298 | 5.25 | 30.1 | 20290 | 1270 | 15 | 3.76 | 1109 | 151 | 1262 | 236 | 0.883 | 22.6 | 0.389 | 68.7 | 89.6
IPE 400 A | 397 | 180 | 7 | 12 | 21 | 331 | 20290 | 1171 | 1022 | 130 | 1144 | 202 | 73.1 | IPE 400 A | 57.4 | 397 | 180 | 7 | 12 | 21 | 331 | 7.5 | 47.3 | 20290 | 1171 | 16.7 | 4 | 1022 | 130 | 1144 | 202 | 0.888 | 31 | 0.434 | 36.2 | 73.1
IPE 400 | 400 | 180 | 8.6 | 13.5 | 21 | 331 | 23130 | 1318 | 1156 | 146 | 1307 | 229 | 84.5 | IPE 400 | 66.3 | 400 | 180 | 8.6 | 13.5 | 21 | 331 | 6.67 | 38.5 | 23130 | 1318 | 16.5 | 3.95 | 1156 | 146 | 1307 | 229 | 0.882 | 28.1 | 0.492 | 51.3 | 84.5
IPE 400 O | 404 | 182 | 9.7 | 15.5 | 21 | 331 | 26750 | 1564 | 1324 | 172 | 1502 | 269 | 96.4 | IPE 400 O | 75.7 | 404 | 182 | 9.7 | 15.5 | 21 | 331 | 5.87 | 34.1 | 26750 | 1564 | 16.7 | 4.03 | 1324 | 172 | 1502 | 269 | 0.882 | 25.2 | 0.59 | 73.3 | 96.4
IPE 400 R | 407 | 178 | 10.6 | 17 | 21 | 331 | 28860 | 1606 | 1418 | 180 | 1618 | 284 | 104 | IPE 400 R | 81.5 | 407 | 178 | 10.6 | 17 | 21 | 331 | 5.24 | 31.2 | 28860 | 1606 | 16.7 | 3.93 | 1418 | 180 | 1618 | 284 | 0.881 | 23.4 | 0.611 | 92.5 | 104
IPE 400 V | 408 | 182 | 10.6 | 17.5 | 21 | 331 | 30140 | 1766 | 1477 | 194 | 1681 | 304 | 107 | IPE 400 V | 84 | 408 | 182 | 10.6 | 17.5 | 21 | 331 | 5.2 | 31.2 | 30140 | 1766 | 16.8 | 4.06 | 1477 | 194 | 1681 | 304 | 0.884 | 22.9 | 0.673 | 99.6 | 107
IPE 450 A | 447 | 190 | 7.6 | 13.1 | 21 | 378.8 | 29760 | 1502 | 1331 | 158 | 1494 | 246 | 85.5 | IPE 450 A | 67.2 | 447 | 190 | 7.6 | 13.1 | 21 | 378.8 | 7.25 | 49.8 | 29760 | 1502 | 18.7 | 4.19 | 1331 | 158 | 1494 | 246 | 0.886 | 33.1 | 0.707 | 47.1 | 85.5
IPE 450 | 450 | 190 | 9.4 | 14.6 | 21 | 378.8 | 33740 | 1676 | 1500 | 176 | 1702 | 276 | 98.8 | IPE 450 | 77.6 | 450 | 190 | 9.4 | 14.6 | 21 | 378.8 | 6.51 | 40.3 | 33740 | 1676 | 18.5 | 4.12 | 1500 | 176 | 1702 | 276 | 0.878 | 30 | 0.794 | 66.7 | 98.8
IPE 450 O | 456 | 192 | 11 | 17.6 | 21 | 378.8 | 40920 | 2085 | 1795 | 217 | 2046 | 341 | 118 | IPE 450 O | 92.4 | 456 | 192 | 11 | 17.6 | 21 | 378.8 | 5.45 | 34.4 | 40920 | 2085 | 18.6 | 4.21 | 1795 | 217 | 2046 | 341 | 0.879 | 25.8 | 1 | 109 | 118
IPE 450 R | 458 | 188 | 11.3 | 18.6 | 21 | 378.8 | 42400 | 2070 | 1851 | 220 | 2115 | 346 | 121 | IPE 450 R | 95.2 | 458 | 188 | 11.3 | 18.6 | 21 | 378.8 | 5.05 | 33.5 | 42400 | 2070 | 18.7 | 4.13 | 1851 | 220 | 2115 | 346 | 0.88 | 24.7 | 0.999 | 123 | 121
IPE 450 V | 460 | 194 | 12.4 | 19.6 | 21 | 378.8 | 46200 | 2397 | 2009 | 247 | 2301 | 389 | 132 | IPE 450 V | 103.6 | 460 | 194 | 12.4 | 19.6 | 21 | 378.8 | 4.95 | 30.5 | 46200 | 2397 | 18.7 | 4.26 | 2009 | 247 | 2301 | 389 | 0.878 | 23.5 | 1.16 | 149 | 132
IPE 500 A | 497 | 200 | 8.4 | 14.5 | 21 | 426 | 42930 | 1939 | 1728 | 194 | 1946 | 302 | 101 | IPE 500 A | 79.4 | 497 | 200 | 8.4 | 14.5 | 21 | 426 | 6.9 | 50.7 | 42930 | 1939 | 20.6 | 4.38 | 1728 | 194 | 1946 | 302 | 0.883 | 34.2 | 1.13 | 64.3 | 101
IPE 500 | 500 | 200 | 10.2 | 16 | 21 | 426 | 48200 | 2142 | 1928 | 214 | 2194 | 336 | 116 | IPE 500 | 90.7 | 500 | 200 | 10.2 | 16 | 21 | 426 | 6.25 | 41.8 | 48200 | 2142 | 20.4 | 4.31 | 1928 | 214 | 2194 | 336 | 0.876 | 31.2 | 1.25 | 89.1 | 116
IPE 500 O | 506 | 202 | 12 | 19 | 21 | 426 | 57780 | 2622 | 2284 | 260 | 2613 | 409 | 137 | IPE 500 O | 107.3 | 506 | 202 | 12 | 19 | 21 | 426 | 5.32 | 35.5 | 57780 | 2622 | 20.6 | 4.38 | 2284 | 260 | 2613 | 409 | 0.876 | 27 | 1.55 | 143 | 137
IPE 500 R | 508 | 198 | 12.6 | 20 | 21 | 426 | 59930 | 2600 | 2360 | 263 | 2709 | 415 | 142 | IPE 500 R | 111.4 | 508 | 198 | 12.6 | 20 | 21 | 426 | 4.95 | 33.8 | 59930 | 2600 | 20.5 | 4.28 | 2360 | 263 | 2709 | 415 | 0.875 | 25.8 | 1.55 | 162 | 142
IPE 500 V | 514 | 204 | 14.2 | 23 | 21 | 426 | 70720 | 3271 | 2752 | 321 | 3168 | 507 | 164 | IPE 500 V | 128.8 | 514 | 204 | 14.2 | 23 | 21 | 426 | 4.43 | 30 | 70720 | 3271 | 20.8 | 4.47 | 2752 | 321 | 3168 | 507 | 0.876 | 22.9 | 1.97 | 242 | 164
IPE 550 A | 547 | 210 | 9 | 15.7 | 24 | 467.6 | 59980 | 2432 | 2193 | 232 | 2475 | 362 | 117 | IPE 550 A | 92.1 | 547 | 210 | 9 | 15.7 | 24 | 467.6 | 6.69 | 52 | 59980 | 2432 | 22.6 | 4.55 | 2193 | 232 | 2475 | 362 | 0.882 | 34.5 | 1.72 | 89.3 | 117
IPE 550 | 550 | 210 | 11.1 | 17.2 | 24 | 467.6 | 67120 | 2668 | 2441 | 254 | 2787 | 401 | 134 | IPE 550 | 105.5 | 550 | 210 | 11.1 | 17.2 | 24 | 467.6 | 6.1 | 42.1 | 67120 | 2668 | 22.3 | 4.45 | 2441 | 254 | 2787 | 401 | 0.873 | 31.5 | 1.89 | 123 | 134
IPE 550 O | 556 | 212 | 12.7 | 20.2 | 24 | 467.6 | 79160 | 3224 | 2847 | 304 | 3263 | 481 | 156 | IPE 550 O | 122.5 | 556 | 212 | 12.7 | 20.2 | 24 | 467.6 | 5.25 | 36.8 | 79160 | 3224 | 22.5 | 4.55 | 2847 | 304 | 3263 | 481 | 0.874 | 27.7 | 2.31 | 187 | 156
IPE 550 R | 560 | 210 | 14 | 22.2 | 24 | 467.6 | 86600 | 3447 | 3093 | 328 | 3562 | 521 | 170 | IPE 550 R | 133.7 | 560 | 210 | 14 | 22.2 | 24 | 467.6 | 4.73 | 33.4 | 86600 | 3447 | 22.5 | 4.5 | 3093 | 328 | 3562 | 521 | 0.873 | 25.6 | 2.49 | 242 | 170
IPE 550 V | 566 | 216 | 17.1 | 25.2 | 24 | 467.6 | 102300 | 4265 | 3616 | 395 | 4205 | 632 | 202 | IPE 550 V | 158.6 | 566 | 216 | 17.1 | 25.2 | 24 | 467.6 | 4.29 | 27.3 | 102300 | 4265 | 22.5 | 4.6 | 3616 | 395 | 4205 | 632 | 0.868 | 22.5 | 3.12 | 372 | 202
IPE 600 A | 597 | 220 | 9.8 | 17.5 | 24 | 514 | 82920 | 3116 | 2778 | 283 | 3141 | 442 | 137 | IPE 600 A | 107.6 | 597 | 220 | 9.8 | 17.5 | 24 | 514 | 6.29 | 52.4 | 82920 | 3116 | 24.6 | 4.77 | 2778 | 283 | 3141 | 442 | 0.881 | 34.7 | 2.62 | 122 | 137
IPE 600 | 600 | 220 | 12 | 19 | 24 | 514 | 92080 | 3387 | 3069 | 308 | 3512 | 486 | 156 | IPE 600 | 122.4 | 600 | 220 | 12 | 19 | 24 | 514 | 5.79 | 42.8 | 92080 | 3387 | 24.3 | 4.66 | 3069 | 308 | 3512 | 486 | 0.872 | 32 | 2.86 | 165 | 156
IPE 600 O | 610 | 224 | 15 | 24 | 24 | 514 | 118300 | 4521 | 3879 | 404 | 4471 | 640 | 197 | IPE 600 O | 154.5 | 610 | 224 | 15 | 24 | 24 | 514 | 4.67 | 34.3 | 118300 | 4521 | 24.5 | 4.79 | 3879 | 404 | 4471 | 640 | 0.872 | 26.2 | 3.88 | 316 | 197
IPE 600 R | 608 | 218 | 14 | 23 | 24 | 514 | 110300 | 3993 | 3629 | 366 | 4175 | 580 | 184 | IPE 600 R | 144.4 | 608 | 218 | 14 | 23 | 24 | 514 | 4.74 | 36.7 | 110300 | 3993 | 24.5 | 4.66 | 3629 | 366 | 4175 | 580 | 0.873 | 27.3 | 3.42 | 271 | 184
IPE 600 V | 618 | 228 | 18 | 28 | 24 | 514 | 141600 | 5570 | 4582 | 489 | 5324 | 780 | 234 | IPE 600 V | 183.5 | 618 | 228 | 18 | 28 | 24 | 514 | 4.07 | 28.6 | 141600 | 5570 | 24.6 | 4.88 | 4582 | 489 | 5324 | 780 | 0.87 | 22.7 | 4.85 | 506 | 234
IPE 750 x 137 | 753 | 263 | 11.5 | 17 | 17 | 685 | 159900 | 5166 | 4246 | 393 | 4865 | 614 | 175 | IPE 750 x 137 | 137 | 753 | 263 | 11.5 | 17 | 17 | 685 | 7.74 | 59.6 | 159900 | 5166 | 30.3 | 5.44 | 4246 | 393 | 4865 | 614 | 0.863 | 47.3 | 7 | 135 | 175
IPE 750 x 147 | 753 | 265 | 13.2 | 17 | 17 | 685 | 166100 | 5289 | 4411 | 399 | 5110 | 631 | 187 | IPE 750 x 147 | 147.2 | 753 | 265 | 13.2 | 17 | 17 | 685 | 7.79 | 51.9 | 166100 | 5289 | 29.8 | 5.31 | 4411 | 399 | 5110 | 631 | 0.854 | 45.5 | 7.16 | 157 | 187
IPE 750 x 161 | 758 | 266 | 13.8 | 19.3 | 17 | 685.4 | 186100 | 6073 | 4909 | 457 | 5666 | 720 | 204 | IPE 750 x 161 | 160.5 | 758 | 266 | 13.8 | 19.3 | 17 | 685.4 | 6.89 | 49.7 | 186100 | 6073 | 30.2 | 5.45 | 4909 | 457 | 5666 | 720 | 0.859 | 41.5 | 8.28 | 208 | 204
IPE 750 x 174 | 762 | 267 | 14.4 | 21.6 | 17 | 684.8 | 205800 | 6873 | 5402 | 515 | 6218 | 810 | 221 | IPE 750 x 174 | 173.7 | 762 | 267 | 14.4 | 21.6 | 17 | 684.8 | 6.18 | 47.6 | 205800 | 6873 | 30.5 | 5.57 | 5402 | 515 | 6218 | 810 | 0.864 | 37.9 | 9.42 | 270 | 221
IPE 750 x185 | 766 | 267 | 14.9 | 23.6 | 17 | 684.8 | 223000 | 7510 | 5821 | 563 | 6691 | 884 | 236 | IPE 750 x185 | 185 | 766 | 267 | 14.9 | 23.6 | 17 | 684.8 | 5.66 | 46 | 223000 | 7510 | 30.8 | 5.65 | 5821 | 563 | 6691 | 884 | 0.867 | 35.3 | 10.3 | 334 | 236
IPE 750 x 197 | 770 | 268 | 15.6 | 25.4 | 17 | 685.2 | 240300 | 8175 | 6241 | 610 | 7174 | 959 | 251 | IPE 750 x 197 | 196.9 | 770 | 268 | 15.6 | 25.4 | 17 | 685.2 | 5.28 | 43.9 | 240300 | 8175 | 31 | 5.71 | 6241 | 610 | 7174 | 959 | 0.869 | 33.1 | 11.3 | 406 | 251
IPE 750 x 210 | 775 | 268 | 16 | 28 | 17 | 685 | 262200 | 9011 | 6765 | 672 | 7762 | 1054 | 268 | IPE 750 x 210 | 210.1 | 775 | 268 | 16 | 28 | 17 | 685 | 4.79 | 42.8 | 262200 | 9011 | 31.3 | 5.8 | 6765 | 672 | 7762 | 1054 | 0.874 | 30.6 | 12.6 | 512 | 268
IPE 750 x 223 | 778 | 269 | 17 | 29.5 | 17 | 685 | 278200 | 9604 | 7152 | 714 | 8225 | 1122 | 283 | IPE 750 x 223 | 222.5 | 778 | 269 | 17 | 29.5 | 17 | 685 | 4.56 | 40.3 | 278200 | 9604 | 31.3 | 5.82 | 7152 | 714 | 8225 | 1122 | 0.873 | 29.1 | 13.5 | 601 | 283
HE 100 AA | 91 | 100 | 4.2 | 5.5 | 12 | 56 | 237 | 92.1 | 52 | 18.4 | 58.4 | 28.4 | 15.6 | HE 100 AA | 12.2 | 91 | 100 | 4.2 | 5.5 | 12 | 56 | 9.09 | 13.3 | 237 | 92.1 | 3.89 | 2.43 | 52 | 18.4 | 58.4 | 28.4 | 0.827 | 12.5 | 0.002 | 2.33 | 15.6
HE 100 A | 96 | 100 | 5 | 8 | 12 | 56 | 349 | 134 | 72.8 | 26.8 | 83 | 41.1 | 21.2 | HE 100 A | 16.7 | 96 | 100 | 5 | 8 | 12 | 56 | 6.25 | 11.2 | 349 | 134 | 4.06 | 2.51 | 72.8 | 26.8 | 83 | 41.1 | 0.835 | 9.99 | 0.003 | 5.28 | 21.2
HE 100 B | 100 | 100 | 6 | 10 | 12 | 56 | 450 | 167 | 89.9 | 33.5 | 104 | 51.4 | 26 | HE 100 B | 20.4 | 100 | 100 | 6 | 10 | 12 | 56 | 5 | 9.33 | 450 | 167 | 4.16 | 2.53 | 89.9 | 33.5 | 104 | 51.4 | 0.84 | 8.51 | 0.003 | 9.33 | 26
HE 120 AA | 109 | 120 | 4.2 | 5.5 | 12 | 74 | 413 | 159 | 75.8 | 26.5 | 84.1 | 40.6 | 18.6 | HE 120 AA | 14.6 | 109 | 120 | 4.2 | 5.5 | 12 | 74 | 10.9 | 17.6 | 413 | 159 | 4.72 | 2.93 | 75.8 | 26.5 | 84.1 | 40.6 | 0.829 | 15.7 | 0.004 | 2.59 | 18.6
HE 120 A | 114 | 120 | 5 | 8 | 12 | 74 | 606 | 231 | 106 | 38.5 | 119 | 58.9 | 25.3 | HE 120 A | 19.9 | 114 | 120 | 5 | 8 | 12 | 74 | 7.5 | 14.8 | 606 | 231 | 4.89 | 3.02 | 106 | 38.5 | 119 | 58.9 | 0.837 | 12.3 | 0.006 | 6.04 | 25.3
HE 120 B | 120 | 120 | 6.5 | 11 | 12 | 74 | 864 | 318 | 144 | 52.9 | 165 | 81 | 34 | HE 120 B | 26.7 | 120 | 120 | 6.5 | 11 | 12 | 74 | 5.45 | 11.4 | 864 | 318 | 5.04 | 3.06 | 144 | 52.9 | 165 | 81 | 0.842 | 9.64 | 0.009 | 13.9 | 34
HE 140 AA | 128 | 140 | 4.3 | 6 | 12 | 92 | 719 | 275 | 112 | 39.3 | 124 | 59.9 | 23 | HE 140 AA | 18.1 | 128 | 140 | 4.3 | 6 | 12 | 92 | 11.7 | 21.4 | 719 | 275 | 5.59 | 3.45 | 112 | 39.3 | 124 | 59.9 | 0.832 | 17.9 | 0.01 | 3.43 | 23
HE 140 A | 133 | 140 | 5.5 | 8.5 | 12 | 92 | 1033 | 389 | 155 | 55.6 | 173 | 84.8 | 31.4 | HE 140 A | 24.7 | 133 | 140 | 5.5 | 8.5 | 12 | 92 | 8.24 | 16.7 | 1033 | 389 | 5.73 | 3.52 | 155 | 55.6 | 173 | 84.8 | 0.837 | 13.9 | 0.015 | 8.1 | 31.4
HE 140 B | 140 | 140 | 7 | 12 | 12 | 92 | 1509 | 550 | 216 | 78.5 | 245 | 120 | 43 | HE 140 B | 33.7 | 140 | 140 | 7 | 12 | 12 | 92 | 5.83 | 13.1 | 1509 | 550 | 5.93 | 3.58 | 216 | 78.5 | 245 | 120 | 0.844 | 10.6 | 0.023 | 20.2 | 43
HE 160 AA | 148 | 160 | 4.5 | 7 | 15 | 104 | 1283 | 479 | 173 | 59.8 | 190 | 91.4 | 30.4 | HE 160 AA | 23.8 | 148 | 160 | 4.5 | 7 | 15 | 104 | 11.4 | 23.1 | 1283 | 479 | 6.5 | 3.97 | 173 | 59.8 | 190 | 91.4 | 0.839 | 17.3 | 0.024 | 6.43 | 30.4
HE 160 A | 152 | 160 | 6 | 9 | 15 | 104 | 1673 | 616 | 220 | 76.9 | 245 | 118 | 38.8 | HE 160 A | 30.4 | 152 | 160 | 6 | 9 | 15 | 104 | 8.89 | 17.3 | 1673 | 616 | 6.57 | 3.98 | 220 | 76.9 | 245 | 118 | 0.838 | 14.5 | 0.031 | 12.1 | 38.8
HE 160 B | 160 | 160 | 8 | 13 | 15 | 104 | 2492 | 889 | 312 | 111 | 354 | 170 | 54.3 | HE 160 B | 42.6 | 160 | 160 | 8 | 13 | 15 | 104 | 6.15 | 13 | 2492 | 889 | 6.78 | 4.05 | 312 | 111 | 354 | 170 | 0.844 | 11 | 0.048 | 31.3 | 54.3
HE 160 M | 180 | 166 | 14 | 23 | 15 | 104 | 5098 | 1759 | 566 | 212 | 675 | 325 | 97.1 | HE 160 M | 76.2 | 180 | 166 | 14 | 23 | 15 | 104 | 3.61 | 7.43 | 5098 | 1759 | 7.25 | 4.26 | 566 | 212 | 675 | 325 | 0.847 | 6.91 | 0.108 | 161 | 97.1
HE 180 AA | 167 | 180 | 5 | 7.5 | 15 | 122 | 1967 | 730 | 236 | 81.1 | 258 | 124 | 36.5 | HE 180 AA | 28.7 | 167 | 180 | 5 | 7.5 | 15 | 122 | 12 | 24.4 | 1967 | 730 | 7.34 | 4.47 | 236 | 81.1 | 258 | 124 | 0.838 | 18.9 | 0.046 | 8.31 | 36.5
HE 180 A | 171 | 180 | 6 | 9.5 | 15 | 122 | 2510 | 925 | 294 | 103 | 325 | 156 | 45.3 | HE 180 A | 35.5 | 171 | 180 | 6 | 9.5 | 15 | 122 | 9.47 | 20.3 | 2510 | 925 | 7.45 | 4.52 | 294 | 103 | 325 | 156 | 0.841 | 15.9 | 0.06 | 14.9 | 45.3
HE 180 B | 180 | 180 | 8.5 | 14 | 15 | 122 | 3831 | 1363 | 426 | 151 | 481 | 231 | 65.3 | HE 180 B | 51.2 | 180 | 180 | 8.5 | 14 | 15 | 122 | 6.43 | 14.4 | 3831 | 1363 | 7.66 | 4.57 | 426 | 151 | 481 | 231 | 0.845 | 11.7 | 0.094 | 42.2 | 65.3
HE 180 M | 200 | 186 | 14.5 | 24 | 15 | 122 | 7483 | 2580 | 748 | 277 | 883 | 425 | 113 | HE 180 M | 88.9 | 200 | 186 | 14.5 | 24 | 15 | 122 | 3.88 | 8.41 | 7483 | 2580 | 8.13 | 4.77 | 748 | 277 | 883 | 425 | 0.847 | 7.47 | 0.2 | 201 | 113
HE 200 AA | 186 | 200 | 5.5 | 8 | 18 | 134 | 2944 | 1068 | 317 | 107 | 347 | 163 | 44.1 | HE 200 AA | 34.6 | 186 | 200 | 5.5 | 8 | 18 | 134 | 12.5 | 24.4 | 2944 | 1068 | 8.17 | 4.92 | 317 | 107 | 347 | 163 | 0.84 | 18.9 | 0.085 | 12.5 | 44.1
HE 200 A | 190 | 200 | 6.5 | 10 | 18 | 134 | 3692 | 1336 | 389 | 134 | 429 | 204 | 53.8 | HE 200 A | 42.3 | 190 | 200 | 6.5 | 10 | 18 | 134 | 10 | 20.6 | 3692 | 1336 | 8.28 | 4.98 | 389 | 134 | 429 | 204 | 0.842 | 16.3 | 0.108 | 21 | 53.8
HE 200 B | 200 | 200 | 9 | 15 | 18 | 134 | 5696 | 2003 | 570 | 200 | 643 | 306 | 78.1 | HE 200 B | 61.3 | 200 | 200 | 9 | 15 | 18 | 134 | 6.67 | 14.9 | 5696 | 2003 | 8.54 | 5.07 | 570 | 200 | 643 | 306 | 0.846 | 12 | 0.171 | 59.7 | 78.1
HE 200 M | 220 | 206 | 15 | 25 | 18 | 134 | 10640 | 3651 | 967 | 354 | 1135 | 543 | 131 | HE 200 M | 103.1 | 220 | 206 | 15 | 25 | 18 | 134 | 4.12 | 8.93 | 10640 | 3651 | 9 | 5.27 | 967 | 354 | 1135 | 543 | 0.848 | 7.88 | 0.347 | 258 | 131
HE 220 AA | 205 | 220 | 6 | 8.5 | 18 | 152 | 4170 | 1510 | 407 | 137 | 445 | 209 | 51.5 | HE 220 AA | 40.4 | 205 | 220 | 6 | 8.5 | 18 | 152 | 12.9 | 25.3 | 4170 | 1510 | 9 | 5.42 | 407 | 137 | 445 | 209 | 0.839 | 20.2 | 0.146 | 15.5 | 51.5
HE 220 A | 210 | 220 | 7 | 11 | 18 | 152 | 5410 | 1955 | 515 | 178 | 568 | 271 | 64.3 | HE 220 A | 50.5 | 210 | 220 | 7 | 11 | 18 | 152 | 10 | 21.7 | 5410 | 1955 | 9.17 | 5.51 | 515 | 178 | 568 | 271 | 0.842 | 16.9 | 0.194 | 28.6 | 64.3
HE 220 B | 220 | 220 | 9.5 | 16 | 18 | 152 | 8091 | 2843 | 736 | 258 | 827 | 394 | 91 | HE 220 B | 71.5 | 220 | 220 | 9.5 | 16 | 18 | 152 | 6.88 | 16 | 8091 | 2843 | 9.43 | 5.59 | 736 | 258 | 827 | 394 | 0.847 | 12.6 | 0.296 | 77 | 91
HE 220 M | 240 | 226 | 15.5 | 26 | 18 | 152 | 14600 | 5012 | 1217 | 444 | 1419 | 679 | 149 | HE 220 M | 117.3 | 240 | 226 | 15.5 | 26 | 18 | 152 | 4.35 | 9.81 | 14600 | 5012 | 9.89 | 5.79 | 1217 | 444 | 1419 | 679 | 0.848 | 8.37 | 0.574 | 313 | 149
HE 240 AA | 224 | 240 | 6.5 | 9 | 21 | 164 | 5835 | 2077 | 521 | 173 | 571 | 264 | 60.4 | HE 240 AA | 47.4 | 224 | 240 | 6.5 | 9 | 21 | 164 | 13.3 | 25.2 | 5835 | 2077 | 9.83 | 5.87 | 521 | 173 | 571 | 264 | 0.84 | 20.1 | 0.24 | 22.1 | 60.4
HE 240 A | 230 | 240 | 7.5 | 12 | 21 | 164 | 7763 | 2769 | 675 | 231 | 745 | 352 | 76.8 | HE 240 A | 60.3 | 230 | 240 | 7.5 | 12 | 21 | 164 | 10 | 21.9 | 7763 | 2769 | 10.1 | 6 | 675 | 231 | 745 | 352 | 0.844 | 16.7 | 0.329 | 42.1 | 76.8
HE 240 B | 240 | 240 | 10 | 17 | 21 | 164 | 11260 | 3923 | 938 | 327 | 1053 | 498 | 106 | HE 240 B | 83.2 | 240 | 240 | 10 | 17 | 21 | 164 | 7.06 | 16.4 | 11260 | 3923 | 10.3 | 6.08 | 938 | 327 | 1053 | 498 | 0.848 | 12.7 | 0.488 | 104 | 106
HE 240 M | 270 | 248 | 18 | 32 | 21 | 164 | 24290 | 8153 | 1799 | 657 | 2117 | 1006 | 200 | HE 240 M | 156.7 | 270 | 248 | 18 | 32 | 21 | 164 | 3.88 | 9.11 | 24290 | 8153 | 11 | 6.39 | 1799 | 657 | 2117 | 1006 | 0.852 | 7.61 | 1.15 | 626 | 200
HE 260 AA | 244 | 260 | 6.5 | 9.5 | 24 | 177 | 7981 | 2788 | 654 | 214 | 714 | 328 | 69 | HE 260 AA | 54.1 | 244 | 260 | 6.5 | 9.5 | 24 | 177 | 13.7 | 27.2 | 7981 | 2788 | 10.8 | 6.36 | 654 | 214 | 714 | 328 | 0.844 | 20.1 | 0.383 | 30.1 | 69
HE 260 A | 250 | 260 | 7.5 | 12.5 | 24 | 177 | 10450 | 3668 | 836 | 282 | 920 | 430 | 86.8 | HE 260 A | 68.2 | 250 | 260 | 7.5 | 12.5 | 24 | 177 | 10.4 | 23.6 | 10450 | 3668 | 11 | 6.5 | 836 | 282 | 920 | 430 | 0.848 | 17 | 0.517 | 54.2 | 86.8
HE 260 B | 260 | 260 | 10 | 17.5 | 24 | 177 | 14920 | 5135 | 1148 | 395 | 1283 | 602 | 118 | HE 260 B | 93 | 260 | 260 | 10 | 17.5 | 24 | 177 | 7.43 | 17.7 | 14920 | 5135 | 11.2 | 6.58 | 1148 | 395 | 1283 | 602 | 0.851 | 13.3 | 0.755 | 127 | 118
HE 260 M | 290 | 268 | 18 | 32.5 | 24 | 177 | 31310 | 10450 | 2159 | 780 | 2524 | 1192 | 220 | HE 260 M | 172.4 | 290 | 268 | 18 | 32.5 | 24 | 177 | 4.12 | 9.83 | 31310 | 10450 | 11.9 | 6.9 | 2159 | 780 | 2524 | 1192 | 0.853 | 8.05 | 1.73 | 720 | 220
HE 280 AA | 264 | 280 | 7 | 10 | 24 | 196 | 10560 | 3664 | 800 | 262 | 873 | 399 | 78 | HE 280 AA | 61.2 | 264 | 280 | 7 | 10 | 24 | 196 | 14 | 28 | 10560 | 3664 | 11.6 | 6.85 | 800 | 262 | 873 | 399 | 0.844 | 21.3 | 0.591 | 35.5 | 78
HE 280 A | 270 | 280 | 8 | 13 | 24 | 196 | 13670 | 4763 | 1013 | 340 | 1112 | 518 | 97.3 | HE 280 A | 76.4 | 270 | 280 | 8 | 13 | 24 | 196 | 10.8 | 24.5 | 13670 | 4763 | 11.9 | 7 | 1013 | 340 | 1112 | 518 | 0.848 | 18 | 0.786 | 63.5 | 97.3
HE 280 B | 280 | 280 | 10.5 | 18 | 24 | 196 | 19270 | 6595 | 1376 | 471 | 1534 | 718 | 131 | HE 280 B | 103.1 | 280 | 280 | 10.5 | 18 | 24 | 196 | 7.78 | 18.7 | 19270 | 6595 | 12.1 | 7.09 | 1376 | 471 | 1534 | 718 | 0.85 | 14.1 | 1.13 | 146 | 131
HE 280 M | 310 | 288 | 18.5 | 33 | 24 | 196 | 39550 | 13160 | 2551 | 914 | 2966 | 1397 | 240 | HE 280 M | 188.5 | 310 | 288 | 18.5 | 33 | 24 | 196 | 4.36 | 10.6 | 39550 | 13160 | 12.8 | 7.4 | 2551 | 914 | 2966 | 1397 | 0.853 | 8.55 | 2.52 | 807 | 240
HE 300 AA | 283 | 300 | 7.5 | 10.5 | 27 | 208 | 13800 | 4734 | 976 | 316 | 1065 | 482 | 88.9 | HE 300 AA | 69.8 | 283 | 300 | 7.5 | 10.5 | 27 | 208 | 14.3 | 27.7 | 13800 | 4734 | 12.5 | 7.3 | 976 | 316 | 1065 | 482 | 0.844 | 21 | 0.879 | 47.8 | 88.9
HE 300 A | 290 | 300 | 8.5 | 14 | 27 | 208 | 18260 | 6310 | 1260 | 421 | 1383 | 641 | 113 | HE 300 A | 88.3 | 290 | 300 | 8.5 | 14 | 27 | 208 | 10.7 | 24.5 | 18260 | 6310 | 12.7 | 7.49 | 1260 | 421 | 1383 | 641 | 0.849 | 17.7 | 1.2 | 87.8 | 113
HE 300 B | 300 | 300 | 11 | 19 | 27 | 208 | 25170 | 8563 | 1678 | 571 | 1869 | 870 | 149 | HE 300 B | 117 | 300 | 300 | 11 | 19 | 27 | 208 | 7.89 | 18.9 | 25170 | 8563 | 13 | 7.58 | 1678 | 571 | 1869 | 870 | 0.851 | 14.1 | 1.69 | 189 | 149
HE 300 C | 320 | 305 | 16 | 29 | 27 | 208 | 40950 | 13740 | 2559 | 901 | 2927 | 1374 | 225 | HE 300 C | 176.7 | 320 | 305 | 16 | 29 | 27 | 208 | 5.26 | 13 | 40950 | 13740 | 13.5 | 7.81 | 2559 | 901 | 2927 | 1374 | 0.854 | 10.1 | 2.91 | 604 | 225
HE 300 M | 340 | 310 | 21 | 39 | 27 | 208 | 59200 | 19400 | 3482 | 1252 | 4078 | 1913 | 303 | HE 300 M | 237.9 | 340 | 310 | 21 | 39 | 27 | 208 | 3.97 | 9.9 | 59200 | 19400 | 14 | 8 | 3482 | 1252 | 4078 | 1913 | 0.856 | 7.9 | 4.39 | 1411 | 303
HE 320 AA | 301 | 300 | 8 | 11 | 27 | 225 | 16450 | 4959 | 1093 | 331 | 1196 | 506 | 94.6 | HE 320 AA | 74.2 | 301 | 300 | 8 | 11 | 27 | 225 | 13.6 | 28.1 | 16450 | 4959 | 13.2 | 7.24 | 1093 | 331 | 1196 | 506 | 0.854 | 21.8 | 1.04 | 53.6 | 94.6
HE 320 A | 310 | 300 | 9 | 15.5 | 27 | 225 | 22930 | 6985 | 1479 | 466 | 1628 | 710 | 124 | HE 320 A | 97.6 | 310 | 300 | 9 | 15.5 | 27 | 225 | 9.68 | 25 | 22930 | 6985 | 13.6 | 7.49 | 1479 | 466 | 1628 | 710 | 0.861 | 17.6 | 1.51 | 112 | 124
HE 320 B | 320 | 300 | 11.5 | 20.5 | 27 | 225 | 30820 | 9239 | 1926 | 616 | 2149 | 939 | 161 | HE 320 B | 126.7 | 320 | 300 | 11.5 | 20.5 | 27 | 225 | 7.32 | 19.6 | 30820 | 9239 | 13.8 | 7.57 | 1926 | 616 | 2149 | 939 | 0.863 | 14.2 | 2.07 | 230 | 161
HE 320 M | 359 | 309 | 21 | 40 | 27 | 225 | 68130 | 19710 | 3796 | 1276 | 4435 | 1951 | 312 | HE 320 M | 245 | 359 | 309 | 21 | 40 | 27 | 225 | 3.86 | 10.7 | 68130 | 19710 | 14.8 | 7.95 | 3796 | 1276 | 4435 | 1951 | 0.867 | 8.22 | 5.01 | 1506 | 312
HE 340 AA | 320 | 300 | 8.5 | 11.5 | 27 | 243 | 19550 | 5185 | 1222 | 346 | 1341 | 529 | 101 | HE 340 AA | 78.9 | 320 | 300 | 8.5 | 11.5 | 27 | 243 | 13 | 28.6 | 19550 | 5185 | 13.9 | 7.18 | 1222 | 346 | 1341 | 529 | 0.861 | 22.6 | 1.23 | 60 | 101
HE 340 A | 330 | 300 | 9.5 | 16.5 | 27 | 243 | 27690 | 7436 | 1678 | 496 | 1850 | 756 | 133 | HE 340 A | 104.8 | 330 | 300 | 9.5 | 16.5 | 27 | 243 | 9.09 | 25.6 | 27690 | 7436 | 14.4 | 7.46 | 1678 | 496 | 1850 | 756 | 0.87 | 17.9 | 1.83 | 131 | 133
HE 340 B | 340 | 300 | 12 | 21.5 | 27 | 243 | 36660 | 9690 | 2156 | 646 | 2408 | 986 | 171 | HE 340 B | 134.2 | 340 | 300 | 12 | 21.5 | 27 | 243 | 6.98 | 20.3 | 36660 | 9690 | 14.6 | 7.53 | 2156 | 646 | 2408 | 986 | 0.871 | 14.5 | 2.46 | 263 | 171
HE 340 M | 377 | 309 | 21 | 40 | 27 | 243 | 76370 | 19710 | 4052 | 1276 | 4718 | 1953 | 316 | HE 340 M | 247.9 | 377 | 309 | 21 | 40 | 27 | 243 | 3.86 | 11.6 | 76370 | 19710 | 15.6 | 7.9 | 4052 | 1276 | 4718 | 1953 | 0.874 | 8.72 | 5.6 | 1512 | 316
HE 360 AA | 339 | 300 | 9 | 12 | 27 | 261 | 23040 | 5410 | 1359 | 361 | 1495 | 553 | 107 | HE 360 AA | 83.7 | 339 | 300 | 9 | 12 | 27 | 261 | 12.5 | 29 | 23040 | 5410 | 14.7 | 7.12 | 1359 | 361 | 1495 | 553 | 0.866 | 23.3 | 1.45 | 67.1 | 107
HE 360 A | 350 | 300 | 10 | 17.5 | 27 | 261 | 33090 | 7887 | 1891 | 526 | 2088 | 802 | 143 | HE 360 A | 112.1 | 350 | 300 | 10 | 17.5 | 27 | 261 | 8.57 | 26.1 | 33090 | 7887 | 15.2 | 7.43 | 1891 | 526 | 2088 | 802 | 0.876 | 18.2 | 2.18 | 153 | 143
HE 360 B | 360 | 300 | 12.5 | 22.5 | 27 | 261 | 43190 | 10140 | 2400 | 676 | 2683 | 1032 | 181 | HE 360 B | 141.8 | 360 | 300 | 12.5 | 22.5 | 27 | 261 | 6.67 | 20.9 | 43190 | 10140 | 15.5 | 7.49 | 2400 | 676 | 2683 | 1032 | 0.877 | 14.9 | 2.89 | 298 | 181
HE 360 M | 395 | 308 | 21 | 40 | 27 | 261 | 84870 | 19520 | 4297 | 1268 | 4989 | 1942 | 319 | HE 360 M | 250.3 | 395 | 308 | 21 | 40 | 27 | 261 | 3.85 | 12.4 | 84870 | 19520 | 16.3 | 7.83 | 4297 | 1268 | 4989 | 1942 | 0.88 | 9.22 | 6.15 | 1513 | 319
HE 400 AA | 378 | 300 | 9.5 | 13 | 27 | 298 | 31250 | 5861 | 1654 | 391 | 1824 | 600 | 118 | HE 400 AA | 92.4 | 378 | 300 | 9.5 | 13 | 27 | 298 | 11.5 | 31.4 | 31250 | 5861 | 16.3 | 7.06 | 1654 | 391 | 1824 | 600 | 0.875 | 24.9 | 1.95 | 81.3 | 118
HE 400 x 107 | 384 | 297 | 10 | 16 | 27 | 298 | 37640 | 6998 | 1960 | 471 | 2165 | 721 | 136 | HE 400 x 107 | 107.2 | 384 | 297 | 10 | 16 | 27 | 298 | 9.28 | 29.8 | 37640 | 6998 | 16.6 | 7.16 | 1960 | 471 | 2165 | 721 | 0.882 | 21.7 | 2.37 | 126 | 136
HE 400 A | 390 | 300 | 11 | 19 | 27 | 298 | 45070 | 8564 | 2311 | 571 | 2562 | 873 | 159 | HE 400 A | 124.8 | 390 | 300 | 11 | 19 | 27 | 298 | 7.89 | 27.1 | 45070 | 8564 | 16.8 | 7.34 | 2311 | 571 | 2562 | 873 | 0.884 | 19 | 2.95 | 193 | 159
HE 400 B | 400 | 300 | 13.5 | 24 | 27 | 298 | 57680 | 10820 | 2884 | 721 | 3232 | 1104 | 198 | HE 400 B | 155.3 | 400 | 300 | 13.5 | 24 | 27 | 298 | 6.25 | 22.1 | 57680 | 10820 | 17.1 | 7.4 | 2884 | 721 | 3232 | 1104 | 0.885 | 15.8 | 3.82 | 361 | 198
HE 400 M | 432 | 307 | 21 | 40 | 27 | 298 | 104100 | 19340 | 4820 | 1260 | 5571 | 1934 | 326 | HE 400 M | 255.7 | 432 | 307 | 21 | 40 | 27 | 298 | 3.84 | 14.2 | 104100 | 19340 | 17.9 | 7.7 | 4820 | 1260 | 5571 | 1934 | 0.887 | 10.3 | 7.43 | 1520 | 326
HE450 AA | 425 | 300 | 10 | 13.5 | 27 | 344 | 41890 | 6088 | 1971 | 406 | 2183 | 624 | 127 | HE450 AA | 99.7 | 425 | 300 | 10 | 13.5 | 27 | 344 | 11.1 | 34.4 | 41890 | 6088 | 18.2 | 6.92 | 1971 | 406 | 2183 | 624 | 0.879 | 27.5 | 2.58 | 91.4 | 127
HE 450 x 124 | 435 | 300 | 10.2 | 18.5 | 27 | 344 | 55860 | 8338 | 2568 | 556 | 2836 | 850 | 158 | HE 450 x 124 | 123.9 | 435 | 300 | 10.2 | 18.5 | 27 | 344 | 8.11 | 33.7 | 55860 | 8338 | 18.8 | 7.27 | 2568 | 556 | 2836 | 850 | 0.892 | 22.2 | 3.62 | 178 | 158
HE 450 A | 440 | 300 | 11.5 | 21 | 27 | 344 | 63720 | 9465 | 2896 | 631 | 3216 | 966 | 178 | HE 450 A | 139.8 | 440 | 300 | 11.5 | 21 | 27 | 344 | 7.14 | 29.9 | 63720 | 9465 | 18.9 | 7.29 | 2896 | 631 | 3216 | 966 | 0.892 | 20 | 4.15 | 250 | 178
HE 450 B | 450 | 300 | 14 | 26 | 27 | 344 | 79890 | 11720 | 3551 | 781 | 3982 | 1198 | 218 | HE 450 B | 171.1 | 450 | 300 | 14 | 26 | 27 | 344 | 5.77 | 24.6 | 79890 | 11720 | 19.1 | 7.33 | 3551 | 781 | 3982 | 1198 | 0.892 | 16.7 | 5.27 | 448 | 218
HE 450 M | 478 | 307 | 21 | 40 | 27 | 344 | 131500 | 19340 | 5501 | 1260 | 6331 | 1939 | 335 | HE 450 M | 263.3 | 478 | 307 | 21 | 40 | 27 | 344 | 3.84 | 16.4 | 131500 | 19340 | 19.8 | 7.59 | 5501 | 1260 | 6331 | 1939 | 0.892 | 11.6 | 9.28 | 1534 | 335
HE 500 AA | 472 | 300 | 10.5 | 14 | 27 | 390 | 54640 | 6314 | 2315 | 421 | 2576 | 649 | 137 | HE 500 AA | 107.4 | 472 | 300 | 10.5 | 14 | 27 | 390 | 10.7 | 37.1 | 54640 | 6314 | 20 | 6.79 | 2315 | 421 | 2576 | 649 | 0.879 | 29.9 | 3.31 | 103 | 137
HE 500 A | 490 | 300 | 12 | 23 | 27 | 390 | 86970 | 10370 | 3550 | 691 | 3949 | 1059 | 198 | HE 500 A | 155.1 | 490 | 300 | 12 | 23 | 27 | 390 | 6.52 | 32.5 | 86970 | 10370 | 21 | 7.24 | 3550 | 691 | 3949 | 1059 | 0.896 | 20.8 | 5.65 | 318 | 198
HE 500 B | 500 | 300 | 14.5 | 28 | 27 | 390 | 107200 | 12620 | 4287 | 842 | 4815 | 1292 | 239 | HE 500 B | 187.3 | 500 | 300 | 14.5 | 28 | 27 | 390 | 5.36 | 26.9 | 107200 | 12620 | 21.2 | 7.27 | 4287 | 842 | 4815 | 1292 | 0.896 | 17.6 | 7.03 | 548 | 239
HE 500 M | 524 | 306 | 21 | 40 | 27 | 390 | 161900 | 19150 | 6180 | 1252 | 7094 | 1932 | 344 | HE 500 M | 270.3 | 524 | 306 | 21 | 40 | 27 | 390 | 3.83 | 18.6 | 161900 | 19150 | 21.7 | 7.46 | 6180 | 1252 | 7094 | 1932 | 0.894 | 12.9 | 11.2 | 1544 | 344
HE 550 AA | 522 | 300 | 11.5 | 15 | 27 | 438 | 72870 | 6767 | 2792 | 451 | 3128 | 699 | 153 | HE 550 AA | 120 | 522 | 300 | 11.5 | 15 | 27 | 438 | 10 | 38.1 | 72870 | 6767 | 21.8 | 6.65 | 2792 | 451 | 3128 | 699 | 0.877 | 31.5 | 4.35 | 127 | 153
HE 550 A | 540 | 300 | 12.5 | 24 | 27 | 438 | 111900 | 10820 | 4146 | 721 | 4622 | 1107 | 212 | HE 550 A | 166.2 | 540 | 300 | 12.5 | 24 | 27 | 438 | 6.25 | 35 | 111900 | 10820 | 23 | 7.15 | 4146 | 721 | 4622 | 1107 | 0.897 | 22.4 | 7.2 | 360 | 212
HE 550 B | 550 | 300 | 15 | 29 | 27 | 438 | 136700 | 13080 | 4971 | 872 | 5591 | 1341 | 254 | HE 550 B | 199.4 | 550 | 300 | 15 | 29 | 27 | 438 | 5.17 | 29.2 | 136700 | 13080 | 23.2 | 7.17 | 4971 | 872 | 5591 | 1341 | 0.896 | 19 | 8.87 | 610 | 254
HE 550 M | 572 | 306 | 21 | 40 | 27 | 438 | 198000 | 19160 | 6923 | 1252 | 7933 | 1937 | 354 | HE 550 M | 278.2 | 572 | 306 | 21 | 40 | 27 | 438 | 3.83 | 20.9 | 198000 | 19160 | 23.6 | 7.35 | 6923 | 1252 | 7933 | 1937 | 0.894 | 14.4 | 13.6 | 1559 | 354
HE 600 AA | 571 | 300 | 12 | 15.5 | 27 | 486 | 91870 | 6993 | 3218 | 466 | 3623 | 724 | 164 | HE 600 AA | 128.8 | 571 | 300 | 12 | 15.5 | 27 | 486 | 9.68 | 40.5 | 91870 | 6993 | 23.7 | 6.53 | 3218 | 466 | 3623 | 724 | 0.874 | 33.8 | 5.4 | 142 | 164
HE 600 x 137 | 575 | 300 | 11.8 | 17.5 | 27 | 486 | 101500 | 7893 | 3529 | 526 | 3952 | 814 | 175 | HE 600 x 137 | 137.4 | 575 | 300 | 11.8 | 17.5 | 27 | 486 | 8.57 | 41.2 | 101500 | 7893 | 24.1 | 6.72 | 3529 | 526 | 3952 | 814 | 0.882 | 31.4 | 6.13 | 177 | 175
HE 600 x 151 | 582 | 300 | 11.6 | 20.6 | 27 | 486.8 | 117100 | 9287 | 4024 | 619 | 4483 | 953 | 193 | HE 600 x 151 | 151.2 | 582 | 300 | 11.6 | 20.6 | 27 | 486.8 | 7.28 | 42 | 117100 | 9287 | 24.7 | 6.94 | 4024 | 619 | 4483 | 953 | 0.892 | 28 | 7.32 | 247 | 193
HE 600 x 175 | 588 | 300 | 13.6 | 23.9 | 27 | 486.2 | 136400 | 10780 | 4639 | 719 | 5202 | 1109 | 223 | HE 600 x 175 | 175.2 | 588 | 300 | 13.6 | 23.9 | 27 | 486.2 | 6.28 | 35.8 | 136400 | 10780 | 24.7 | 6.95 | 4639 | 719 | 5202 | 1109 | 0.891 | 24.7 | 8.57 | 374 | 223
HE 600 A | 590 | 300 | 13 | 25 | 27 | 486 | 141200 | 11270 | 4787 | 751 | 5350 | 1156 | 226 | HE 600 A | 177.8 | 590 | 300 | 13 | 25 | 27 | 486 | 6 | 37.4 | 141200 | 11270 | 25 | 7.05 | 4787 | 751 | 5350 | 1156 | 0.896 | 23.9 | 9 | 407 | 226
HE 600 B | 600 | 300 | 15.5 | 30 | 27 | 486 | 171000 | 13530 | 5701 | 902 | 6425 | 1391 | 270 | HE 600 B | 211.9 | 600 | 300 | 15.5 | 30 | 27 | 486 | 5 | 31.4 | 171000 | 13530 | 25.2 | 7.08 | 5701 | 902 | 6425 | 1391 | 0.895 | 20.4 | 11 | 677 | 270
HE 600 M | 620 | 305 | 21 | 40 | 27 | 486 | 237400 | 18980 | 7660 | 1244 | 8772 | 1930 | 364 | HE 600 M | 285.5 | 620 | 305 | 21 | 40 | 27 | 486 | 3.81 | 23.1 | 237400 | 18980 | 25.6 | 7.22 | 7660 | 1244 | 8772 | 1930 | 0.893 | 15.8 | 16 | 1570 | 364
HE 650 AA | 620 | 300 | 12.5 | 16 | 27 | 534 | 113900 | 7221 | 3676 | 481 | 4160 | 751 | 176 | HE 650 AA | 138 | 620 | 300 | 12.5 | 16 | 27 | 534 | 9.38 | 42.7 | 113900 | 7221 | 25.5 | 6.41 | 3676 | 481 | 4160 | 751 | 0.871 | 36 | 6.59 | 158 | 176
HE 650 A | 640 | 300 | 13.5 | 26 | 27 | 534 | 175200 | 11720 | 5474 | 782 | 6136 | 1205 | 242 | HE 650 A | 189.7 | 640 | 300 | 13.5 | 26 | 27 | 534 | 5.77 | 39.6 | 175200 | 11720 | 26.9 | 6.97 | 5474 | 782 | 6136 | 1205 | 0.894 | 25.3 | 11 | 458 | 242
HE 650 B | 650 | 300 | 16 | 31 | 27 | 534 | 210600 | 13980 | 6480 | 932 | 7320 | 1441 | 286 | HE 650 B | 224.8 | 650 | 300 | 16 | 31 | 27 | 534 | 4.84 | 33.4 | 210600 | 13980 | 27.1 | 6.99 | 6480 | 932 | 7320 | 1441 | 0.893 | 21.7 | 13.4 | 749 | 286
HE 650 M | 668 | 305 | 21 | 40 | 27 | 534 | 281700 | 18980 | 8433 | 1245 | 9657 | 1936 | 374 | HE 650 M | 293.4 | 668 | 305 | 21 | 40 | 27 | 534 | 3.81 | 25.4 | 281700 | 18980 | 27.5 | 7.13 | 8433 | 1245 | 9657 | 1936 | 0.891 | 17.3 | 18.7 | 1584 | 374
HE 700 AA | 670 | 300 | 13 | 17 | 27 | 582 | 142700 | 7673 | 4260 | 512 | 4840 | 800 | 191 | HE 700 AA | 149.9 | 670 | 300 | 13 | 17 | 27 | 582 | 8.82 | 44.8 | 142700 | 7673 | 27.3 | 6.34 | 4260 | 512 | 4840 | 800 | 0.869 | 37.4 | 8.18 | 186 | 191
HE 700 x 166 | 678 | 300 | 12.5 | 21 | 27 | 582 | 168900 | 9471 | 4982 | 631 | 5598 | 978 | 212 | HE 700 x 166 | 166.2 | 678 | 300 | 12.5 | 21 | 27 | 582 | 7.14 | 46.6 | 168900 | 9471 | 28.2 | 6.69 | 4982 | 631 | 5598 | 978 | 0.884 | 32.7 | 10.2 | 274 | 212
HE 700 A | 690 | 300 | 14.5 | 27 | 27 | 582 | 215300 | 12180 | 6241 | 812 | 7032 | 1257 | 260 | HE 700 A | 204.5 | 690 | 300 | 14.5 | 27 | 27 | 582 | 5.56 | 40.1 | 215300 | 12180 | 28.8 | 6.84 | 6241 | 812 | 7032 | 1257 | 0.889 | 26.5 | 13.4 | 522 | 260
HE 700 B | 700 | 300 | 17 | 32 | 27 | 582 | 256900 | 14440 | 7340 | 963 | 8327 | 1495 | 306 | HE 700 B | 240.5 | 700 | 300 | 17 | 32 | 27 | 582 | 4.69 | 34.2 | 256900 | 14440 | 29 | 6.87 | 7340 | 963 | 8327 | 1495 | 0.889 | 22.8 | 16.1 | 839 | 306
HE 700 M | 716 | 304 | 21 | 40 | 27 | 582 | 329300 | 18800 | 9198 | 1237 | 10540 | 1929 | 383 | HE 700 M | 300.7 | 716 | 304 | 21 | 40 | 27 | 582 | 3.8 | 27.7 | 329300 | 18800 | 29.3 | 7.01 | 9198 | 1237 | 10540 | 1929 | 0.889 | 18.8 | 21.5 | 1595 | 383
HE 800 AA | 770 | 300 | 14 | 18 | 30 | 674 | 208900 | 8134 | 5426 | 542 | 6225 | 857 | 218 | HE 800 AA | 171.5 | 770 | 300 | 14 | 18 | 30 | 674 | 8.33 | 48.1 | 208900 | 8134 | 30.9 | 6.1 | 5426 | 542 | 6225 | 857 | 0.862 | 40.4 | 11.5 | 243 | 218
HE 800 A | 790 | 300 | 15 | 28 | 30 | 674 | 303400 | 12640 | 7682 | 843 | 8699 | 1312 | 286 | HE 800 A | 224.4 | 790 | 300 | 15 | 28 | 30 | 674 | 5.36 | 44.9 | 303400 | 12640 | 32.6 | 6.65 | 7682 | 843 | 8699 | 1312 | 0.884 | 29.6 | 18.3 | 609 | 286
HE 800 B | 800 | 300 | 17.5 | 33 | 30 | 674 | 359100 | 14900 | 8977 | 994 | 10230 | 1553 | 334 | HE 800 B | 262.3 | 800 | 300 | 17.5 | 33 | 30 | 674 | 4.55 | 38.5 | 359100 | 14900 | 32.8 | 6.68 | 8977 | 994 | 10230 | 1553 | 0.884 | 25.6 | 21.9 | 959 | 334
HE 800 M | 814 | 303 | 21 | 40 | 30 | 674 | 442600 | 18630 | 10870 | 1230 | 12490 | 1930 | 404 | HE 800 M | 317.3 | 814 | 303 | 21 | 40 | 30 | 674 | 3.79 | 32.1 | 442600 | 18630 | 33.1 | 6.79 | 10870 | 1230 | 12490 | 1930 | 0.884 | 21.6 | 27.9 | 1657 | 404
HE 900 AA | 870 | 300 | 15 | 20 | 30 | 770 | 301100 | 9041 | 6923 | 603 | 7999 | 958 | 252 | HE 900 AA | 198 | 870 | 300 | 15 | 20 | 30 | 770 | 7.5 | 51.3 | 301100 | 9041 | 34.6 | 5.99 | 6923 | 603 | 7999 | 958 | 0.857 | 42.6 | 16.3 | 322 | 252
HE 900 A | 890 | 300 | 16 | 30 | 30 | 770 | 422100 | 13550 | 9485 | 903 | 10810 | 1414 | 321 | HE 900 A | 251.6 | 890 | 300 | 16 | 30 | 30 | 770 | 5 | 48.1 | 422100 | 13550 | 36.3 | 6.5 | 9485 | 903 | 10810 | 1414 | 0.878 | 31.8 | 25 | 749 | 321
HE 900 B | 900 | 300 | 18.5 | 35 | 30 | 770 | 494100 | 15820 | 10980 | 1054 | 12580 | 1658 | 371 | HE 900 B | 291.5 | 900 | 300 | 18.5 | 35 | 30 | 770 | 4.29 | 41.6 | 494100 | 15820 | 36.5 | 6.53 | 10980 | 1054 | 12580 | 1658 | 0.878 | 27.8 | 29.6 | 1150 | 371
HE 900 M | 910 | 302 | 21 | 40 | 30 | 770 | 570400 | 18450 | 12540 | 1222 | 14440 | 1929 | 424 | HE 900 M | 332.5 | 910 | 302 | 21 | 40 | 30 | 770 | 3.77 | 36.7 | 570400 | 18450 | 36.7 | 6.6 | 12540 | 1222 | 14440 | 1929 | 0.878 | 24.7 | 34.9 | 1683 | 424
HE 1000 AA | 970 | 300 | 16 | 21 | 30 | 868 | 406500 | 9501 | 8380 | 633 | 9777 | 1016 | 282 | HE 1000 AA | 221.5 | 970 | 300 | 16 | 21 | 30 | 868 | 7.14 | 54.3 | 406500 | 9501 | 38 | 5.8 | 8380 | 633 | 9777 | 1016 | 0.849 | 45.9 | 21.4 | 387 | 282
HE 1000 A | 990 | 300 | 16.5 | 31 | 30 | 868 | 553800 | 14000 | 11190 | 934 | 12820 | 1470 | 347 | HE 1000 A | 272.3 | 990 | 300 | 16.5 | 31 | 30 | 868 | 4.84 | 52.6 | 553800 | 14000 | 40 | 6.35 | 11190 | 934 | 12820 | 1470 | 0.873 | 35 | 32.2 | 835 | 347
HE 1000 B | 1000 | 300 | 19 | 36 | 30 | 868 | 644700 | 16280 | 12890 | 1085 | 14860 | 1716 | 400 | HE 1000 B | 314 | 1000 | 300 | 19 | 36 | 30 | 868 | 4.17 | 45.7 | 644700 | 16280 | 40.1 | 6.38 | 12890 | 1085 | 14860 | 1716 | 0.872 | 30.7 | 37.8 | 1267 | 400
HE 1000 M | 1008 | 302 | 21 | 40 | 30 | 868 | 722300 | 18460 | 14330 | 1222 | 16570 | 1940 | 444 | HE 1000 M | 348.7 | 1008 | 302 | 21 | 40 | 30 | 868 | 3.77 | 41.3 | 722300 | 18460 | 40.3 | 6.45 | 14330 | 1222 | 16570 | 1940 | 0.872 | 27.9 | 43.2 | 1713 | 444
W40x12x359 | 1046 | 311.4 | 33 | 58.9 | 30 | 868.2 | 1130700 | 29960 | 21620 | 1925 | 25570 | 3126 | 681 | W40x12x359 | 534.5 | 1046 | 311.4 | 33 | 58.9 | 30 | 868.2 | 2.64 | 26.3 | 1130700 | 29960 | 40.8 | 6.63 | 21620 | 1925 | 25570 | 3126 | 0.866 | 19.5 | 73 | 5576 | 681
W40x12x327 | 1036.1 | 308.5 | 30 | 54.1 | 30 | 867.9 | 1021400 | 26720 | 19720 | 1732 | 23200 | 2800 | 620 | W40x12x327 | 486.6 | 1036.1 | 308.5 | 30 | 54.1 | 30 | 867.9 | 2.85 | 28.9 | 1021400 | 26720 | 40.6 | 6.57 | 19720 | 1732 | 23200 | 2800 | 0.867 | 21.1 | 64.4 | 4299 | 620
W40x12x294 | 1025.9 | 305.4 | 26.9 | 49 | 30 | 867.9 | 909900 | 23450 | 17740 | 1535 | 20760 | 2469 | 557 | W40x12x294 | 436.9 | 1025.9 | 305.4 | 26.9 | 49 | 30 | 867.9 | 3.12 | 32.3 | 909900 | 23450 | 40.4 | 6.49 | 17740 | 1535 | 20760 | 2469 | 0.868 | 23.1 | 55.9 | 3185 | 557
W40x12x264 | 1016 | 303 | 24.4 | 43.9 | 30 | 868.2 | 807700 | 20500 | 15900 | 1353 | 18540 | 2168 | 500 | W40x12x264 | 392.7 | 1016 | 303 | 24.4 | 43.9 | 30 | 868.2 | 3.45 | 35.6 | 807700 | 20500 | 40.2 | 6.4 | 15900 | 1353 | 18540 | 2168 | 0.868 | 25.5 | 48.4 | 2330 | 500
W40x12x235 | 1008.1 | 302 | 21.1 | 40 | 30 | 868.1 | 723100 | 18460 | 14350 | 1223 | 16590 | 1941 | 445 | W40x12x235 | 349.4 | 1008.1 | 302 | 21.1 | 40 | 30 | 868.1 | 3.77 | 41.1 | 723100 | 18460 | 40.3 | 6.44 | 14350 | 1223 | 16590 | 1941 | 0.872 | 27.9 | 43.3 | 1718 | 445
W40x12x211 | 1000 | 300 | 19.1 | 35.9 | 30 | 868.2 | 644200 | 16230 | 12880 | 1082 | 14850 | 1713 | 400 | W40x12x211 | 314.3 | 1000 | 300 | 19.1 | 35.9 | 30 | 868.2 | 4.18 | 45.5 | 644200 | 16230 | 40.1 | 6.37 | 12880 | 1082 | 14850 | 1713 | 0.872 | 30.7 | 37.7 | 1264 | 400
W40x12x183 | 990.1 | 300 | 16.5 | 31 | 30 | 868.1 | 554000 | 14000 | 11190 | 934 | 12830 | 1470 | 347 | W40x12x183 | 272.3 | 990.1 | 300 | 16.5 | 31 | 30 | 868.1 | 4.84 | 52.6 | 554000 | 14000 | 40 | 6.35 | 11190 | 934 | 12830 | 1470 | 0.873 | 35 | 32.2 | 835 | 347
W40x12x167 | 980.2 | 300 | 16.5 | 26 | 30 | 868.2 | 481300 | 11750 | 9821 | 784 | 11350 | 1245 | 317 | W40x12x167 | 248.7 | 980.2 | 300 | 16.5 | 26 | 30 | 868.2 | 5.77 | 52.6 | 481300 | 11750 | 39 | 6.09 | 9821 | 784 | 11350 | 1245 | 0.861 | 39.9 | 26.8 | 582 | 317
W40x12x149 | 970.3 | 300 | 16 | 21.1 | 30 | 868.1 | 408000 | 9546 | 8409 | 636 | 9807 | 1020 | 283 | W40x12x149 | 222 | 970.3 | 300 | 16 | 21.1 | 30 | 868.1 | 7.11 | 54.3 | 408000 | 9546 | 38 | 5.81 | 8409 | 636 | 9807 | 1020 | 0.85 | 45.7 | 21.5 | 390 | 283
W36x161/2x359 | 950 | 425 | 28.4 | 51.1 | 24.1 | 799.6 | 1031300 | 65560 | 21710 | 3085 | 24830 | 4796 | 680 | W36x161/2x359 | 533.9 | 950 | 425 | 28.4 | 51.1 | 24.1 | 799.6 | 4.16 | 28.2 | 1031300 | 65560 | 38.9 | 9.82 | 21710 | 3085 | 24830 | 4796 | 0.887 | 19.7 | 132 | 4516 | 680
W36x161/2x328 | 942 | 422 | 25.9 | 47 | 24.1 | 799.8 | 935500 | 59010 | 19860 | 2797 | 22620 | 4336 | 621 | W36x161/2x328 | 487.7 | 942 | 422 | 25.9 | 47 | 24.1 | 799.8 | 4.49 | 30.9 | 935500 | 59010 | 38.8 | 9.75 | 19860 | 2797 | 22620 | 4336 | 0.887 | 21.3 | 118 | 3499 | 621
W36x161/2x300 | 933.2 | 423 | 24 | 42.7 | 24.1 | 799.6 | 847300 | 53980 | 18160 | 2552 | 20610 | 3951 | 570 | W36x161/2x300 | 447.2 | 933.2 | 423 | 24 | 42.7 | 24.1 | 799.6 | 4.95 | 33.3 | 847300 | 53980 | 38.6 | 9.73 | 18160 | 2552 | 20610 | 3951 | 0.887 | 23.3 | 107 | 2675 | 570
W36x161/2x280 | 927.6 | 421.5 | 22.5 | 39.9 | 24.1 | 799.6 | 786100 | 49890 | 16950 | 2367 | 19180 | 3660 | 532 | W36x161/2x280 | 417.7 | 927.6 | 421.5 | 22.5 | 39.9 | 24.1 | 799.6 | 5.28 | 35.5 | 786100 | 49890 | 38.4 | 9.68 | 16950 | 2367 | 19180 | 3660 | 0.887 | 24.8 | 98.3 | 2191 | 532
W36x161/2x260 | 921 | 420.4 | 21.3 | 36.6 | 24.1 | 799.6 | 719000 | 45410 | 15610 | 2160 | 17640 | 3338 | 493 | W36x161/2x260 | 387.2 | 921 | 420.4 | 21.3 | 36.6 | 24.1 | 799.6 | 5.74 | 37.5 | 719000 | 45410 | 38.2 | 9.59 | 15610 | 2160 | 17640 | 3338 | 0.885 | 26.7 | 88.8 | 1729 | 493
W36x161/2x245 | 916.4 | 419.4 | 20.3 | 34.3 | 24.1 | 799.6 | 671800 | 42240 | 14660 | 2015 | 16550 | 3112 | 465 | W36x161/2x245 | 364.9 | 916.4 | 419.4 | 20.3 | 34.3 | 24.1 | 799.6 | 6.11 | 39.4 | 671800 | 42240 | 38 | 9.53 | 14660 | 2015 | 16550 | 3112 | 0.884 | 28.3 | 82.2 | 1442 | 465
W36x161/2x230 | 911.9 | 418.3 | 19.3 | 32 | 24.1 | 799.7 | 625200 | 39100 | 13710 | 1869 | 15460 | 2886 | 436 | W36x161/2x230 | 342.5 | 911.9 | 418.3 | 19.3 | 32 | 24.1 | 799.7 | 6.54 | 41.4 | 625200 | 39100 | 37.9 | 9.47 | 13710 | 1869 | 15460 | 2886 | 0.883 | 30.2 | 75.7 | 1189 | 436
W36x12x387 | 992.9 | 321.8 | 36.1 | 65 | 20 | 822.9 | 1101500 | 36460 | 22190 | 2266 | 26280 | 3654 | 733 | W36x12x387 | 575.6 | 992.9 | 321.8 | 36.1 | 65 | 20 | 822.9 | 2.48 | 22.8 | 1101500 | 36460 | 38.8 | 7.05 | 22190 | 2266 | 26280 | 3654 | 0.871 | 16.8 | 78.5 | 7150 | 733
W36x12x350 | 980.7 | 318.8 | 33 | 58.9 | 20 | 822.9 | 981800 | 32080 | 20020 | 2013 | 23600 | 3235 | 664 | W36x12x350 | 521 | 980.7 | 318.8 | 33 | 58.9 | 20 | 822.9 | 2.71 | 24.9 | 981800 | 32080 | 38.5 | 6.95 | 20020 | 2013 | 23600 | 3235 | 0.871 | 18.4 | 68.1 | 5355 | 664
W36x12x318 | 970.8 | 315.7 | 29.9 | 54.1 | 20 | 822.6 | 884600 | 28580 | 18220 | 1810 | 21370 | 2895 | 603 | W36x12x318 | 473.3 | 970.8 | 315.7 | 29.9 | 54.1 | 20 | 822.6 | 2.92 | 27.5 | 884600 | 28580 | 38.3 | 6.88 | 18220 | 1810 | 21370 | 2895 | 0.872 | 19.9 | 60 | 4106 | 603
W36x12x286 | 960.9 | 312.8 | 26.9 | 49 | 20 | 822.9 | 788200 | 25150 | 16410 | 1608 | 19130 | 2559 | 542 | W36x12x286 | 425.5 | 960.9 | 312.8 | 26.9 | 49 | 20 | 822.9 | 3.19 | 30.6 | 788200 | 25150 | 38.1 | 6.81 | 16410 | 1608 | 19130 | 2559 | 0.873 | 21.8 | 52.3 | 3039 | 542
W36x12x256 | 950.7 | 310.3 | 24.4 | 43.9 | 20 | 822.9 | 697400 | 21970 | 14670 | 1416 | 17040 | 2248 | 486 | W36x12x256 | 381.8 | 950.7 | 310.3 | 24.4 | 43.9 | 20 | 822.9 | 3.53 | 33.7 | 697400 | 21970 | 37.9 | 6.72 | 14670 | 1416 | 17040 | 2248 | 0.872 | 24.1 | 45.2 | 2208 | 486
W36x12x232 | 942.9 | 307.8 | 22.1 | 39.9 | 20 | 823.1 | 625700 | 19480 | 13270 | 1266 | 15350 | 2001 | 440 | W36x12x232 | 345.2 | 942.9 | 307.8 | 22.1 | 39.9 | 20 | 823.1 | 3.86 | 37.2 | 625700 | 19480 | 37.7 | 6.66 | 13270 | 1266 | 15350 | 2001 | 0.872 | 26.3 | 39.7 | 1656 | 440
W36x12x210 | 931.9 | 309.4 | 21.1 | 34.5 | 20 | 822.9 | 549300 | 17110 | 11790 | 1106 | 13650 | 1753 | 399 | W36x12x210 | 313.2 | 931.9 | 309.4 | 21.1 | 34.5 | 20 | 822.9 | 4.48 | 39 | 549300 | 17110 | 37.1 | 6.55 | 11790 | 1106 | 13650 | 1753 | 0.866 | 29.7 | 34.4 | 1169 | 399
W36x12x194 | 926.8 | 307.7 | 19.4 | 32 | 20 | 822.8 | 504400 | 15600 | 10890 | 1014 | 12570 | 1601 | 368 | W36x12x194 | 288.7 | 926.8 | 307.7 | 19.4 | 32 | 20 | 822.8 | 4.81 | 42.4 | 504400 | 15600 | 37 | 6.51 | 10890 | 1014 | 12570 | 1601 | 0.867 | 31.9 | 31.2 | 928 | 368
W36x12x182 | 922.8 | 306.7 | 18.4 | 30 | 20 | 822.8 | 471600 | 14480 | 10220 | 944 | 11790 | 1489 | 346 | W36x12x182 | 271.8 | 922.8 | 306.7 | 18.4 | 30 | 20 | 822.8 | 5.11 | 44.7 | 471600 | 14480 | 36.9 | 6.47 | 10220 | 944 | 11790 | 1489 | 0.866 | 33.8 | 28.8 | 774 | 346
W36x12x170 | 918.7 | 305.6 | 17.3 | 27.9 | 20 | 822.9 | 437300 | 13310 | 9520 | 871 | 10960 | 1372 | 323 | W36x12x170 | 253.7 | 918.7 | 305.6 | 17.3 | 27.9 | 20 | 822.9 | 5.48 | 47.6 | 437300 | 13310 | 36.8 | 6.42 | 9520 | 871 | 10960 | 1372 | 0.866 | 36.1 | 26.4 | 630 | 323
W36x12x160 | 914.7 | 304.8 | 16.5 | 25.9 | 20 | 822.9 | 406500 | 12260 | 8888 | 805 | 10230 | 1266 | 304 | W36x12x160 | 238.4 | 914.7 | 304.8 | 16.5 | 25.9 | 20 | 822.9 | 5.88 | 49.9 | 406500 | 12260 | 36.6 | 6.35 | 8888 | 805 | 10230 | 1266 | 0.864 | 38.5 | 24.2 | 518 | 304
W36x12x150 | 910.6 | 304.2 | 15.9 | 23.9 | 20 | 822.8 | 377200 | 11250 | 8286 | 739 | 9552 | 1165 | 286 | W36x12x150 | 224.5 | 910.6 | 304.2 | 15.9 | 23.9 | 20 | 822.8 | 6.36 | 51.7 | 377200 | 11250 | 36.3 | 6.27 | 8286 | 739 | 9552 | 1165 | 0.861 | 41.1 | 22.1 | 426 | 286
W36x12x135 | 903 | 303.5 | 15.2 | 20.1 | 20 | 822.8 | 325400 | 9396 | 7208 | 619 | 8361 | 980 | 257 | W36x12x135 | 201.4 | 903 | 303.5 | 15.2 | 20.1 | 20 | 822.8 | 7.55 | 54.1 | 325400 | 9396 | 35.6 | 6.05 | 7208 | 619 | 8361 | 980 | 0.853 | 46.7 | 18.3 | 294 | 257
W33x153/4x468 | 935 | 418 | 38.6 | 69.1 | 20 | 756.8 | 1253200 | 84510 | 26810 | 4044 | 31270 | 6342 | 889 | W33x153/4x468 | 697.6 | 935 | 418 | 38.6 | 69.1 | 20 | 756.8 | 3.02 | 19.6 | 1253200 | 84510 | 37.6 | 9.75 | 26810 | 4044 | 31270 | 6342 | 0.886 | 14.2 | 158 | 10570 | 889
W33x153/4x424 | 923 | 414 | 35.1 | 63 | 20 | 757 | 1119700 | 74810 | 24260 | 3614 | 28140 | 5652 | 805 | W33x153/4x424 | 631.8 | 923 | 414 | 35.1 | 63 | 20 | 757 | 3.29 | 21.6 | 1119700 | 74810 | 37.3 | 9.64 | 24260 | 3614 | 28140 | 5652 | 0.886 | 15.5 | 138 | 7983 | 805
W33x153/4x387 | 913 | 411 | 32 | 57.9 | 20 | 757.2 | 1011800 | 67230 | 22160 | 3271 | 25570 | 5101 | 734 | W33x153/4x387 | 576.6 | 913 | 411 | 32 | 57.9 | 20 | 757.2 | 3.55 | 23.7 | 1011800 | 67230 | 37.1 | 9.57 | 22160 | 3271 | 25570 | 5101 | 0.887 | 16.7 | 123 | 6168 | 734
W33x153/4x354 | 903 | 409 | 29.5 | 53.1 | 20 | 756.8 | 915100 | 60730 | 20270 | 2970 | 23280 | 4621 | 673 | W33x153/4x354 | 528.2 | 903 | 409 | 29.5 | 53.1 | 20 | 756.8 | 3.85 | 25.7 | 915100 | 60730 | 36.9 | 9.5 | 20270 | 2970 | 23280 | 4621 | 0.887 | 18.1 | 110 | 4777 | 673
W33x153/4x318 | 893 | 406 | 26.4 | 48 | 20 | 757 | 813200 | 53670 | 18210 | 2644 | 20800 | 4101 | 604 | W33x153/4x318 | 473.8 | 893 | 406 | 26.4 | 48 | 20 | 757 | 4.23 | 28.7 | 813200 | 53670 | 36.7 | 9.43 | 18210 | 2644 | 20800 | 4101 | 0.888 | 19.8 | 95.8 | 3511 | 604
W33x153/4x291 | 885 | 404 | 24.4 | 43.9 | 20 | 757.2 | 736300 | 48350 | 16640 | 2394 | 18930 | 3707 | 553 | W33x153/4x291 | 433.8 | 885 | 404 | 24.4 | 43.9 | 20 | 757.2 | 4.6 | 31 | 736300 | 48350 | 36.5 | 9.35 | 16640 | 2394 | 18930 | 3707 | 0.887 | 21.5 | 85.5 | 2705 | 553
W33x153/4x263 | 877 | 401 | 22.1 | 39.9 | 20 | 757.2 | 659700 | 42960 | 15040 | 2143 | 17040 | 3311 | 500 | W33x153/4x263 | 392.2 | 877 | 401 | 22.1 | 39.9 | 20 | 757.2 | 5.03 | 34.3 | 659700 | 42960 | 36.3 | 9.27 | 15040 | 2143 | 17040 | 3311 | 0.888 | 23.5 | 75.3 | 2027 | 500
W33x153/4x241 | 868.2 | 402.8 | 21.1 | 35.6 | 20 | 757 | 591700 | 38850 | 13630 | 1929 | 15430 | 2982 | 458 | W33x153/4x241 | 359.8 | 868.2 | 402.8 | 21.1 | 35.6 | 20 | 757 | 5.66 | 35.9 | 591700 | 38850 | 35.9 | 9.21 | 13630 | 1929 | 15430 | 2982 | 0.884 | 26 | 67.3 | 1510 | 458
W33x153/4x221 | 861.8 | 401.4 | 19.7 | 32.4 | 20 | 757 | 536000 | 34980 | 12440 | 1743 | 14050 | 2692 | 421 | W33x153/4x221 | 330.1 | 861.8 | 401.4 | 19.7 | 32.4 | 20 | 757 | 6.19 | 38.4 | 536000 | 34980 | 35.7 | 9.12 | 12440 | 1743 | 14050 | 2692 | 0.883 | 28.3 | 60.2 | 1160 | 421
W33x153/4x201 | 855.5 | 399.9 | 18.2 | 29.2 | 20 | 757.1 | 480900 | 31170 | 11240 | 1559 | 12680 | 2405 | 382 | W33x153/4x201 | 299.9 | 855.5 | 399.9 | 18.2 | 29.2 | 20 | 757.1 | 6.85 | 41.6 | 480900 | 31170 | 35.5 | 9.03 | 11240 | 1559 | 12680 | 2405 | 0.881 | 31.1 | 53.2 | 866 | 382
W33x111/2x361 | 925.1 | 310.6 | 35.6 | 64 | 20 | 757.1 | 893900 | 32280 | 19330 | 2079 | 22910 | 3347 | 685 | W33x111/2x361 | 537.5 | 925.1 | 310.6 | 35.6 | 64 | 20 | 757.1 | 2.43 | 21.3 | 893900 | 32280 | 36.1 | 6.87 | 19330 | 2079 | 22910 | 3347 | 0.873 | 15.8 | 59.8 | 6547 | 685
W33x111/2x332 | 915.2 | 308.1 | 33 | 58.9 | 20 | 757.4 | 811100 | 28960 | 17730 | 1880 | 20920 | 3020 | 630 | W33x111/2x332 | 494.2 | 915.2 | 308.1 | 33 | 58.9 | 20 | 757.4 | 2.62 | 23 | 811100 | 28960 | 35.9 | 6.78 | 17730 | 1880 | 20920 | 3020 | 0.873 | 17 | 53.1 | 5131 | 630
W33x111/2x301 | 905 | 305.2 | 30 | 54.1 | 20 | 756.8 | 730300 | 25830 | 16140 | 1692 | 18950 | 2706 | 573 | W33x111/2x301 | 449.6 | 905 | 305.2 | 30 | 54.1 | 20 | 756.8 | 2.82 | 25.2 | 730300 | 25830 | 35.7 | 6.72 | 16140 | 1692 | 18950 | 2706 | 0.874 | 18.3 | 46.7 | 3945 | 573
W33x111/2x271 | 895.1 | 302.1 | 26.9 | 49 | 20 | 757.1 | 649300 | 22660 | 14510 | 1500 | 16930 | 2386 | 514 | W33x111/2x271 | 403.4 | 895.1 | 302.1 | 26.9 | 49 | 20 | 757.1 | 3.08 | 28.1 | 649300 | 22660 | 35.5 | 6.64 | 14510 | 1500 | 16930 | 2386 | 0.875 | 20.1 | 40.5 | 2912 | 514
W33x111/2x243 | 885.2 | 299.7 | 24.4 | 43.9 | 20 | 757.4 | 574500 | 19800 | 12980 | 1321 | 15080 | 2096 | 461 | W33x111/2x243 | 362 | 885.2 | 299.7 | 24.4 | 43.9 | 20 | 757.4 | 3.41 | 31 | 574500 | 19800 | 35.3 | 6.55 | 12980 | 1321 | 15080 | 2096 | 0.874 | 22.2 | 35 | 2117 | 461
W33x111/2x219 | 877.1 | 297.2 | 22.1 | 39.9 | 20 | 757.3 | 514600 | 17540 | 11730 | 1180 | 13580 | 1865 | 417 | W33x111/2x219 | 327.2 | 877.1 | 297.2 | 22.1 | 39.9 | 20 | 757.3 | 3.72 | 34.3 | 514600 | 17540 | 35.1 | 6.49 | 11730 | 1180 | 13580 | 1865 | 0.874 | 24.3 | 30.7 | 1587 | 417
W33x111/2x204 | 871.2 | 295.7 | 20.6 | 37.1 | 20 | 757 | 474100 | 16050 | 10880 | 1086 | 12560 | 1712 | 387 | W33x111/2x204 | 303.8 | 871.2 | 295.7 | 20.6 | 37.1 | 20 | 757 | 3.99 | 36.7 | 474100 | 16050 | 35 | 6.44 | 10880 | 1086 | 12560 | 1712 | 0.874 | 26 | 27.9 | 1281 | 387
W33x111/2x187 | 865.1 | 294.1 | 19.1 | 34 | 20 | 757.1 | 431500 | 14470 | 9975 | 984 | 11480 | 1548 | 356 | W33x111/2x187 | 279.2 | 865.1 | 294.1 | 19.1 | 34 | 20 | 757.1 | 4.33 | 39.6 | 431500 | 14470 | 34.8 | 6.38 | 9975 | 984 | 11480 | 1548 | 0.874 | 28.1 | 25 | 996 | 356
W33x111/2x169 | 859 | 292.1 | 17 | 31 | 20 | 757 | 387600 | 12920 | 9024 | 884 | 10330 | 1385 | 320 | W33x111/2x169 | 251.2 | 859 | 292.1 | 17 | 31 | 20 | 757 | 4.71 | 44.5 | 387600 | 12920 | 34.8 | 6.35 | 9024 | 884 | 10330 | 1385 | 0.876 | 30.7 | 22.1 | 746 | 320
W33x111/2x152 | 850.6 | 293.8 | 16.1 | 26.8 | 20 | 757 | 340500 | 11360 | 8007 | 773 | 9178 | 1213 | 289 | W33x111/2x152 | 227 | 850.6 | 293.8 | 16.1 | 26.8 | 20 | 757 | 5.48 | 47 | 340500 | 11360 | 34.3 | 6.27 | 8007 | 773 | 9178 | 1213 | 0.87 | 34.7 | 19.3 | 522 | 289
W33x111/2x141 | 845.8 | 293 | 15.4 | 24.4 | 20 | 757 | 311600 | 10260 | 7367 | 700 | 8453 | 1099 | 269 | W33x111/2x141 | 211.3 | 845.8 | 293 | 15.4 | 24.4 | 20 | 757 | 6 | 49.2 | 311600 | 10260 | 34 | 6.17 | 7367 | 700 | 8453 | 1099 | 0.867 | 37.5 | 17.3 | 413 | 269
W33x111/2x130 | 840.5 | 292.4 | 14.7 | 21.7 | 20 | 757.1 | 280100 | 9068 | 6666 | 620 | 7666 | 975 | 248 | W33x111/2x130 | 194.3 | 840.5 | 292.4 | 14.7 | 21.7 | 20 | 757.1 | 6.74 | 51.5 | 280100 | 9068 | 33.6 | 6.05 | 6666 | 620 | 7666 | 975 | 0.863 | 41.3 | 15.2 | 312 | 248
W33x111/2x118 | 834.6 | 291.6 | 14 | 18.8 | 20 | 757 | 246900 | 7792 | 5915 | 534 | 6831 | 842 | 225 | W33x111/2x118 | 176.4 | 834.6 | 291.6 | 14 | 18.8 | 20 | 757 | 7.76 | 54.1 | 246900 | 7792 | 33.1 | 5.89 | 5915 | 534 | 6831 | 842 | 0.856 | 46 | 13 | 227 | 225
W30x15x357 | 833 | 393 | 31.5 | 56.9 | 20 | 679.2 | 776600 | 57760 | 18650 | 2940 | 21550 | 4579 | 677 | W30x15x357 | 531.6 | 833 | 393 | 31.5 | 56.9 | 20 | 679.2 | 3.45 | 21.6 | 776600 | 57760 | 33.9 | 9.24 | 18650 | 2940 | 21550 | 4579 | 0.888 | 15.3 | 87 | 5563 | 677
W30x15x326 | 823 | 390 | 29 | 52.1 | 20 | 678.8 | 698800 | 51670 | 16980 | 2650 | 19530 | 4120 | 618 | W30x15x326 | 485.3 | 823 | 390 | 29 | 52.1 | 20 | 678.8 | 3.74 | 23.4 | 698800 | 51670 | 33.6 | 9.14 | 16980 | 2650 | 19530 | 4120 | 0.888 | 16.6 | 76.8 | 4280 | 618
W30x15x292 | 813 | 387 | 25.9 | 47 | 20 | 679 | 618800 | 45520 | 15220 | 2352 | 17400 | 3646 | 553 | W30x15x292 | 434.4 | 813 | 387 | 25.9 | 47 | 20 | 679 | 4.12 | 26.2 | 618800 | 45520 | 33.4 | 9.07 | 15220 | 2352 | 17400 | 3646 | 0.889 | 18.2 | 66.8 | 3127 | 553
W30x15x261 | 803 | 385 | 23.6 | 41.9 | 20 | 679.2 | 545200 | 39940 | 13580 | 2075 | 15450 | 3211 | 496 | W30x15x261 | 389.2 | 803 | 385 | 23.6 | 41.9 | 20 | 679.2 | 4.59 | 28.8 | 545200 | 39940 | 33.2 | 8.98 | 13580 | 2075 | 15450 | 3211 | 0.888 | 20.2 | 57.8 | 2248 | 496
W30x15x235 | 795 | 382 | 21.1 | 38.1 | 20 | 678.8 | 486900 | 35460 | 12250 | 1857 | 13860 | 2865 | 446 | W30x15x235 | 350.3 | 795 | 382 | 21.1 | 38.1 | 20 | 678.8 | 5.01 | 32.2 | 486900 | 35460 | 33 | 8.91 | 12250 | 1857 | 13860 | 2865 | 0.889 | 22.1 | 50.8 | 1675 | 446
W30x15x211 | 785.9 | 383.7 | 19.7 | 33.4 | 20 | 679.1 | 428500 | 31500 | 10900 | 1642 | 12310 | 2533 | 401 | W30x15x211 | 315.1 | 785.9 | 383.7 | 19.7 | 33.4 | 20 | 679.1 | 5.74 | 34.5 | 428500 | 31500 | 32.7 | 8.86 | 10900 | 1642 | 12310 | 2533 | 0.886 | 24.8 | 44.6 | 1182 | 401
W30x15x191 | 779.3 | 382 | 18 | 30.1 | 20 | 679.1 | 383000 | 28010 | 9829 | 1466 | 11060 | 2259 | 363 | W30x15x191 | 284.8 | 779.3 | 382 | 18 | 30.1 | 20 | 679.1 | 6.35 | 37.7 | 383000 | 28010 | 32.5 | 8.79 | 9829 | 1466 | 11060 | 2259 | 0.885 | 27.3 | 39.3 | 875 | 363
W30x15x173 | 773.2 | 380.6 | 16.6 | 27.1 | 20 | 679 | 343000 | 24930 | 8871 | 1310 | 9963 | 2017 | 329 | W30x15x173 | 258.3 | 773.2 | 380.6 | 16.6 | 27.1 | 20 | 679 | 7.02 | 40.9 | 343000 | 24930 | 32.3 | 8.7 | 8871 | 1310 | 9963 | 2017 | 0.884 | 30 | 34.7 | 651 | 329
W30x101/2x295 | 835.2 | 281.7 | 32 | 57.9 | 20 | 679.4 | 597300 | 21780 | 14300 | 1547 | 16940 | 2489 | 560 | W30x101/2x295 | 439.5 | 835.2 | 281.7 | 32 | 57.9 | 20 | 679.4 | 2.43 | 21.2 | 597300 | 21780 | 32.7 | 6.24 | 14300 | 1547 | 16940 | 2489 | 0.874 | 15.7 | 32.9 | 4410 | 560
W30x101/2x269 | 825 | 279.1 | 29.5 | 53.1 | 20 | 678.8 | 537800 | 19410 | 13040 | 1391 | 15370 | 2231 | 512 | W30x101/2x269 | 401.8 | 825 | 279.1 | 29.5 | 53.1 | 20 | 678.8 | 2.63 | 23 | 537800 | 19410 | 32.4 | 6.16 | 13040 | 1391 | 15370 | 2231 | 0.874 | 16.9 | 28.9 | 3414 | 512
W30x101/2x246 | 817.1 | 276.6 | 26.9 | 49 | 20 | 679.1 | 488000 | 17410 | 11950 | 1259 | 14010 | 2011 | 468 | W30x101/2x246 | 367.3 | 817.1 | 276.6 | 26.9 | 49 | 20 | 679.1 | 2.82 | 25.2 | 488000 | 17410 | 32.3 | 6.1 | 11950 | 1259 | 14010 | 2011 | 0.875 | 18.2 | 25.7 | 2661 | 468
W30x101/2x226 | 809 | 274.6 | 24.9 | 44.9 | 20 | 679.2 | 441900 | 15600 | 10920 | 1136 | 12760 | 1810 | 429 | W30x101/2x226 | 336.8 | 809 | 274.6 | 24.9 | 44.9 | 20 | 679.2 | 3.06 | 27.3 | 441900 | 15600 | 32.1 | 6.03 | 10920 | 1136 | 12760 | 1810 | 0.874 | 19.7 | 22.8 | 2066 | 429
W30x101/2x207 | 801.1 | 272.7 | 23.1 | 40.9 | 20 | 679.3 | 398600 | 13910 | 9950 | 1020 | 11590 | 1622 | 393 | W30x101/2x207 | 308.2 | 801.1 | 272.7 | 23.1 | 40.9 | 20 | 679.3 | 3.33 | 29.4 | 398600 | 13910 | 31.9 | 5.95 | 9950 | 1020 | 11590 | 1622 | 0.873 | 21.4 | 20.1 | 1585 | 393
W30x101/2x185 | 793 | 270.1 | 20.6 | 37.1 | 20 | 678.8 | 354600 | 12240 | 8943 | 907 | 10360 | 1435 | 352 | W30x101/2x185 | 276.3 | 793 | 270.1 | 20.6 | 37.1 | 20 | 678.8 | 3.64 | 33 | 354600 | 12240 | 31.7 | 5.9 | 8943 | 907 | 10360 | 1435 | 0.875 | 23.5 | 17.5 | 1171 | 352
W30x101/2x165 | 785.1 | 268.1 | 18.5 | 33 | 20 | 679.1 | 312000 | 10640 | 7949 | 794 | 9168 | 1252 | 313 | W30x101/2x165 | 246 | 785.1 | 268.1 | 18.5 | 33 | 20 | 679.1 | 4.06 | 36.7 | 312000 | 10640 | 31.6 | 5.83 | 7949 | 794 | 9168 | 1252 | 0.874 | 26.1 | 15.1 | 833 | 313
W30x101/2x148 | 779 | 266.2 | 16.5 | 30 | 20 | 679 | 279600 | 9465 | 7178 | 711 | 8236 | 1116 | 282 | W30x101/2x148 | 221.2 | 779 | 266.2 | 16.5 | 30 | 20 | 679 | 4.44 | 41.2 | 279600 | 9465 | 31.5 | 5.8 | 7178 | 711 | 8236 | 1116 | 0.876 | 28.6 | 13.3 | 621 | 282
W30x101/2x132 | 769.9 | 267.8 | 15.6 | 25.4 | 20 | 679.1 | 241300 | 8159 | 6267 | 609 | 7203 | 959 | 252 | W30x101/2x132 | 197.5 | 769.9 | 267.8 | 15.6 | 25.4 | 20 | 679.1 | 5.27 | 43.5 | 241300 | 8159 | 31 | 5.69 | 6267 | 609 | 7203 | 959 | 0.869 | 32.8 | 11.3 | 416 | 252
W30x101/2x124 | 766.3 | 267.1 | 14.9 | 23.6 | 20 | 679.1 | 224400 | 7520 | 5857 | 563 | 6730 | 886 | 237 | W30x101/2x124 | 185.8 | 766.3 | 267.1 | 14.9 | 23.6 | 20 | 679.1 | 5.66 | 45.6 | 224400 | 7520 | 30.8 | 5.64 | 5857 | 563 | 6730 | 886 | 0.868 | 34.9 | 10.4 | 344 | 237
W30x101/2x116 | 762.3 | 266.6 | 14.4 | 21.6 | 20 | 679.1 | 207000 | 6845 | 5430 | 513 | 6249 | 809 | 222 | W30x101/2x116 | 174.4 | 762.3 | 266.6 | 14.4 | 21.6 | 20 | 679.1 | 6.17 | 47.2 | 207000 | 6845 | 30.5 | 5.55 | 5430 | 513 | 6249 | 809 | 0.864 | 37.4 | 9.39 | 278 | 222
W30x101/2x108 | 757.7 | 266.4 | 13.8 | 19.3 | 20 | 679.1 | 187300 | 6102 | 4944 | 458 | 5702 | 723 | 205 | W30x101/2x108 | 161.3 | 757.7 | 266.4 | 13.8 | 19.3 | 20 | 679.1 | 6.9 | 49.2 | 187300 | 6102 | 30.2 | 5.45 | 4944 | 458 | 5702 | 723 | 0.86 | 40.8 | 8.32 | 215 | 205
W30x101/2x99 | 753.1 | 265.3 | 13.2 | 17 | 20 | 679.1 | 167400 | 5309 | 4447 | 400 | 5148 | 633 | 189 | W30x101/2x99 | 148 | 753.1 | 265.3 | 13.2 | 17 | 20 | 679.1 | 7.8 | 51.4 | 167400 | 5309 | 29.8 | 5.31 | 4447 | 400 | 5148 | 633 | 0.854 | 44.8 | 7.19 | 163 | 189
W30x101/2x90 | 750 | 264.2 | 11.9 | 15.5 | 20 | 679 | 151700 | 4778 | 4044 | 362 | 4668 | 570 | 171 | W30x101/2x90 | 134.2 | 750 | 264.2 | 11.9 | 15.5 | 20 | 679 | 8.52 | 57.1 | 151700 | 4778 | 29.8 | 5.29 | 4044 | 362 | 4668 | 570 | 0.856 | 48.8 | 6.44 | 124 | 171
W27x14x336 | 762 | 369 | 32 | 57.9 | 20 | 606.2 | 606200 | 48680 | 15910 | 2638 | 18490 | 4114 | 638 | W27x14x336 | 500.5 | 762 | 369 | 32 | 57.9 | 20 | 606.2 | 3.19 | 18.9 | 606200 | 48680 | 30.8 | 8.74 | 15910 | 2638 | 18490 | 4114 | 0.889 | 13.6 | 60.3 | 5459 | 638
W27x14x307 | 752 | 367 | 29.5 | 53.1 | 20 | 605.8 | 546600 | 43900 | 14540 | 2392 | 16810 | 3723 | 584 | W27x14x307 | 458.2 | 752 | 367 | 29.5 | 53.1 | 20 | 605.8 | 3.46 | 20.5 | 546600 | 43900 | 30.6 | 8.67 | 14540 | 2392 | 16810 | 3723 | 0.889 | 14.7 | 53.6 | 4229 | 584
W27x14x281 | 744 | 364 | 26.9 | 49 | 20 | 606 | 495400 | 39500 | 13320 | 2170 | 15310 | 3369 | 534 | W27x14x281 | 419.1 | 744 | 364 | 26.9 | 49 | 20 | 606 | 3.71 | 22.5 | 495400 | 39500 | 30.5 | 8.6 | 13320 | 2170 | 15310 | 3369 | 0.89 | 15.8 | 47.7 | 3300 | 534
W27x14x258 | 736 | 362 | 24.9 | 45 | 20 | 606 | 448900 | 35670 | 12200 | 1971 | 13960 | 3054 | 490 | W27x14x258 | 384.7 | 736 | 362 | 24.9 | 45 | 20 | 606 | 4.02 | 24.3 | 448900 | 35670 | 30.3 | 8.53 | 12200 | 1971 | 13960 | 3054 | 0.89 | 17.1 | 42.6 | 2569 | 490
W27x14x235 | 728 | 360 | 23.1 | 40.9 | 20 | 606.2 | 403400 | 31880 | 11080 | 1771 | 12640 | 2742 | 447 | W27x14x235 | 351 | 728 | 360 | 23.1 | 40.9 | 20 | 606.2 | 4.4 | 26.2 | 403400 | 31880 | 30 | 8.44 | 11080 | 1771 | 12640 | 2742 | 0.889 | 18.6 | 37.6 | 1953 | 447
W27x14x217 | 722 | 359 | 21.1 | 38.1 | 20 | 605.8 | 371000 | 29440 | 10280 | 1640 | 11660 | 2532 | 413 | W27x14x217 | 324.4 | 722 | 359 | 21.1 | 38.1 | 20 | 605.8 | 4.71 | 28.7 | 371000 | 29440 | 30 | 8.44 | 10280 | 1640 | 11660 | 2532 | 0.89 | 19.9 | 34.4 | 1568 | 413
W27x14x194 | 714 | 356 | 19 | 34 | 20 | 606 | 326200 | 25610 | 9139 | 1439 | 10320 | 2218 | 368 | W27x14x194 | 289.1 | 714 | 356 | 19 | 34 | 20 | 606 | 5.24 | 31.9 | 326200 | 25610 | 29.8 | 8.34 | 9139 | 1439 | 10320 | 2218 | 0.89 | 22.1 | 29.6 | 1121 | 368
W27x14x178 | 706.4 | 357.8 | 18.4 | 30.2 | 20 | 606 | 292000 | 23100 | 8268 | 1291 | 9336 | 1992 | 338 | W27x14x178 | 265.7 | 706.4 | 357.8 | 18.4 | 30.2 | 20 | 606 | 5.92 | 32.9 | 292000 | 23100 | 29.4 | 8.26 | 8268 | 1291 | 9336 | 1992 | 0.885 | 24.4 | 26.4 | 834 | 338
W27x14x161 | 700.8 | 356.1 | 16.8 | 27.4 | 20 | 606 | 262600 | 20650 | 7494 | 1160 | 8433 | 1787 | 307 | W27x14x161 | 241.1 | 700.8 | 356.1 | 16.8 | 27.4 | 20 | 606 | 6.5 | 36.1 | 262600 | 20650 | 29.2 | 8.2 | 7494 | 1160 | 8433 | 1787 | 0.885 | 26.7 | 23.4 | 627 | 307
W27x14x146 | 695.4 | 354.7 | 15.4 | 24.8 | 20 | 605.8 | 235900 | 18470 | 6785 | 1041 | 7614 | 1603 | 279 | W27x14x146 | 218.9 | 695.4 | 354.7 | 15.4 | 24.8 | 20 | 605.8 | 7.15 | 39.3 | 235900 | 18470 | 29.1 | 8.14 | 6785 | 1041 | 7614 | 1603 | 0.884 | 29.2 | 20.8 | 471 | 279
W27x10x302 | 771.9 | 273.8 | 35.1 | 63 | 20 | 605.9 | 516900 | 21800 | 13390 | 1593 | 16000 | 2568 | 575 | W27x10x302 | 451.5 | 771.9 | 273.8 | 35.1 | 63 | 20 | 605.9 | 2.17 | 17.3 | 516900 | 21800 | 30 | 6.16 | 13390 | 1593 | 16000 | 2568 | 0.876 | 13.1 | 27.4 | 5429 | 575
W27x10x271 | 760 | 270.3 | 31.5 | 56.9 | 20 | 606.2 | 455300 | 18910 | 11980 | 1399 | 14210 | 2246 | 515 | W27x10x271 | 404 | 760 | 270.3 | 31.5 | 56.9 | 20 | 606.2 | 2.38 | 19.2 | 455300 | 18910 | 29.7 | 6.06 | 11980 | 1399 | 14210 | 2246 | 0.877 | 14.3 | 23.4 | 3980 | 515
W27x10x247 | 749.8 | 267.7 | 28.9 | 52.1 | 20 | 605.6 | 408400 | 16800 | 10890 | 1255 | 12850 | 2008 | 469 | W27x10x247 | 368.1 | 749.8 | 267.7 | 28.9 | 52.1 | 20 | 605.6 | 2.57 | 21 | 408400 | 16800 | 29.5 | 5.99 | 10890 | 1255 | 12850 | 2008 | 0.877 | 15.5 | 20.4 | 3060 | 469
W27x10x221 | 739.9 | 264.8 | 25.9 | 47 | 20 | 605.9 | 360900 | 14650 | 9754 | 1106 | 11430 | 1762 | 420 | W27x10x221 | 329.4 | 739.9 | 264.8 | 25.9 | 47 | 20 | 605.9 | 2.82 | 23.4 | 360900 | 14650 | 29.3 | 5.91 | 9754 | 1106 | 11430 | 1762 | 0.878 | 17 | 17.6 | 2239 | 420
W27x10x201 | 732 | 262.8 | 23.9 | 42.9 | 20 | 606.2 | 325300 | 13060 | 8887 | 994 | 10370 | 1579 | 383 | W27x10x201 | 300.9 | 732 | 262.8 | 23.9 | 42.9 | 20 | 606.2 | 3.06 | 25.4 | 325300 | 13060 | 29.1 | 5.84 | 8887 | 994 | 10370 | 1579 | 0.877 | 18.4 | 15.5 | 1719 | 383
W27x10x182 | 723.9 | 260.2 | 21.6 | 39.1 | 20 | 605.7 | 290700 | 11540 | 8033 | 887 | 9328 | 1404 | 346 | W27x10x182 | 271.9 | 723.9 | 260.2 | 21.6 | 39.1 | 20 | 605.7 | 3.33 | 28 | 290700 | 11540 | 29 | 5.77 | 8033 | 887 | 9328 | 1404 | 0.878 | 20 | 13.5 | 1295 | 346
W27x10x159 | 714 | 257.8 | 19.1 | 34 | 20 | 606 | 249200 | 9754 | 6981 | 757 | 8062 | 1194 | 302 | W27x10x159 | 237.2 | 714 | 257.8 | 19.1 | 34 | 20 | 606 | 3.79 | 31.7 | 249200 | 9754 | 28.7 | 5.68 | 6981 | 757 | 8062 | 1194 | 0.877 | 22.7 | 11.3 | 866 | 302
W27x10x143 | 707.9 | 255.8 | 17 | 31 | 20 | 605.9 | 223500 | 8681 | 6313 | 679 | 7250 | 1065 | 272 | W27x10x143 | 213.4 | 707.9 | 255.8 | 17 | 31 | 20 | 605.9 | 4.13 | 35.6 | 223500 | 8681 | 28.7 | 5.65 | 6313 | 679 | 7250 | 1065 | 0.879 | 24.8 | 9.94 | 649 | 272
W27x10x129 | 701.8 | 254.3 | 15.5 | 27.9 | 20 | 606 | 199500 | 7673 | 5685 | 603 | 6508 | 945 | 245 | W27x10x129 | 192.7 | 701.8 | 254.3 | 15.5 | 27.9 | 20 | 606 | 4.56 | 39.1 | 199500 | 7673 | 28.5 | 5.59 | 5685 | 603 | 6508 | 945 | 0.878 | 27.3 | 8.71 | 480 | 245
W27x10x114 | 693.2 | 255.8 | 14.5 | 23.6 | 20 | 606 | 171500 | 6605 | 4947 | 516 | 5664 | 810 | 218 | W27x10x114 | 171 | 693.2 | 255.8 | 14.5 | 23.6 | 20 | 606 | 5.42 | 41.8 | 171500 | 6605 | 28.1 | 5.51 | 4947 | 516 | 5664 | 810 | 0.873 | 31.3 | 7.4 | 319 | 218
W27x10x102 | 688.1 | 254.4 | 13.1 | 21.1 | 20 | 605.9 | 152300 | 5807 | 4428 | 457 | 5056 | 714 | 195 | W27x10x102 | 153.4 | 688.1 | 254.4 | 13.1 | 21.1 | 20 | 605.9 | 6.03 | 46.3 | 152300 | 5807 | 27.9 | 5.45 | 4428 | 457 | 5056 | 714 | 0.872 | 34.6 | 6.46 | 232 | 195
W27x10x94 | 683.8 | 253.7 | 12.4 | 18.9 | 20 | 606 | 137400 | 5158 | 4018 | 407 | 4591 | 637 | 179 | W27x10x94 | 140.9 | 683.8 | 253.7 | 12.4 | 18.9 | 20 | 606 | 6.71 | 48.9 | 137400 | 5158 | 27.7 | 5.36 | 4018 | 407 | 4591 | 637 | 0.869 | 37.9 | 5.7 | 177 | 179
W27x10x84 | 678.4 | 253 | 11.7 | 16.3 | 20 | 605.8 | 120200 | 4412 | 3542 | 349 | 4060 | 547 | 161 | W27x10x84 | 126.8 | 678.4 | 253 | 11.7 | 16.3 | 20 | 605.8 | 7.76 | 51.8 | 120200 | 4412 | 27.3 | 5.23 | 3542 | 349 | 4060 | 547 | 0.863 | 42.5 | 4.84 | 126 | 161
W24x123/4x306 | 689 | 340 | 32 | 57.9 | 20 | 533.2 | 446100 | 38100 | 12950 | 2241 | 15150 | 3500 | 581 | W24x123/4x306 | 455.8 | 689 | 340 | 32 | 57.9 | 20 | 533.2 | 2.94 | 16.7 | 446100 | 38100 | 27.7 | 8.1 | 12950 | 2241 | 15150 | 3500 | 0.889 | 12.2 | 37.9 | 5004 | 581
W24x123/4x279 | 679 | 338 | 29.5 | 53.1 | 20 | 532.8 | 401300 | 34310 | 11820 | 2030 | 13750 | 3164 | 531 | W24x123/4x279 | 417.1 | 679 | 338 | 29.5 | 53.1 | 20 | 532.8 | 3.18 | 18.1 | 401300 | 34310 | 27.5 | 8.04 | 11820 | 2030 | 13750 | 3164 | 0.889 | 13.1 | 33.6 | 3877 | 531
W24x123/4x250 | 669 | 335 | 26.4 | 48 | 20 | 533 | 354800 | 30180 | 10610 | 1802 | 12250 | 2799 | 476 | W24x123/4x250 | 373.9 | 669 | 335 | 26.4 | 48 | 20 | 533 | 3.49 | 20.2 | 354800 | 30180 | 27.3 | 7.96 | 10610 | 1802 | 12250 | 2799 | 0.89 | 14.4 | 29.1 | 2850 | 476
W24x123/4x229 | 661 | 333 | 24.4 | 43.9 | 20 | 533.2 | 319800 | 27100 | 9678 | 1627 | 11120 | 2525 | 436 | W24x123/4x229 | 342 | 661 | 333 | 24.4 | 43.9 | 20 | 533.2 | 3.79 | 21.9 | 319800 | 27100 | 27.1 | 7.89 | 9678 | 1627 | 11120 | 2525 | 0.89 | 15.6 | 25.8 | 2196 | 436
W24x123/4x207 | 653 | 330 | 22.1 | 39.9 | 20 | 533.2 | 285200 | 23960 | 8736 | 1452 | 9985 | 2248 | 393 | W24x123/4x207 | 308.9 | 653 | 330 | 22.1 | 39.9 | 20 | 533.2 | 4.14 | 24.1 | 285200 | 23960 | 26.9 | 7.8 | 8736 | 1452 | 9985 | 2248 | 0.89 | 17 | 22.5 | 1646 | 393
W24x123/4x192 | 647 | 329 | 20.6 | 37.1 | 20 | 532.8 | 262300 | 22070 | 8108 | 1342 | 9231 | 2074 | 366 | W24x123/4x192 | 287 | 647 | 329 | 20.6 | 37.1 | 20 | 532.8 | 4.43 | 25.9 | 262300 | 22070 | 26.8 | 7.77 | 8108 | 1342 | 9231 | 2074 | 0.89 | 18.1 | 20.5 | 1329 | 366
W24x123/4x176 | 641 | 327 | 19 | 34 | 20 | 533 | 237600 | 19850 | 7412 | 1214 | 8405 | 1874 | 335 | W24x123/4x176 | 262.7 | 641 | 327 | 19 | 34 | 20 | 533 | 4.81 | 28.1 | 237600 | 19850 | 26.6 | 7.7 | 7412 | 1214 | 8405 | 1874 | 0.89 | 19.6 | 18.3 | 1028 | 335
W24x123/4x162 | 635 | 329.1 | 17.9 | 31 | 20 | 533 | 217100 | 18450 | 6836 | 1121 | 7728 | 1729 | 310 | W24x123/4x162 | 243.4 | 635 | 329.1 | 17.9 | 31 | 20 | 533 | 5.31 | 29.8 | 217100 | 18450 | 26.5 | 7.71 | 6836 | 1121 | 7728 | 1729 | 0.889 | 21.2 | 16.8 | 802 | 310
W24x123/4x146 | 628.4 | 327.7 | 16.5 | 27.7 | 20 | 533 | 192500 | 16270 | 6126 | 993 | 6904 | 1531 | 280 | W24x123/4x146 | 219.4 | 628.4 | 327.7 | 16.5 | 27.7 | 20 | 533 | 5.92 | 32.3 | 192500 | 16270 | 26.2 | 7.63 | 6126 | 993 | 6904 | 1531 | 0.887 | 23.5 | 14.7 | 586 | 280
W24x123/4x131 | 621.8 | 326.5 | 15.4 | 24.4 | 20 | 533 | 169100 | 14180 | 5439 | 868 | 6120 | 1339 | 251 | W24x123/4x131 | 197 | 621.8 | 326.5 | 15.4 | 24.4 | 20 | 533 | 6.69 | 34.6 | 169100 | 14180 | 26 | 7.52 | 5439 | 868 | 6120 | 1339 | 0.884 | 26.2 | 12.6 | 418 | 251
W24x123/4x117 | 616.2 | 325.1 | 14 | 21.6 | 20 | 533 | 148900 | 12390 | 4832 | 762 | 5421 | 1173 | 224 | W24x123/4x117 | 175.9 | 616.2 | 325.1 | 14 | 21.6 | 20 | 533 | 7.53 | 38.1 | 148900 | 12390 | 25.8 | 7.43 | 4832 | 762 | 5421 | 1173 | 0.883 | 29.2 | 10.9 | 298 | 224
W24x123/4x104 | 611.1 | 323.9 | 12.7 | 19 | 20 | 533.1 | 130600 | 10770 | 4273 | 665 | 4784 | 1023 | 199 | W24x123/4x104 | 156.4 | 611.1 | 323.9 | 12.7 | 19 | 20 | 533.1 | 8.52 | 42 | 130600 | 10770 | 25.6 | 7.35 | 4273 | 665 | 4784 | 1023 | 0.881 | 32.7 | 9.44 | 209 | 199
W24x9x239 | 685 | 245.6 | 31 | 55.9 | 20 | 533.2 | 323800 | 13960 | 9453 | 1137 | 11280 | 1830 | 456 | W24x9x239 | 357.7 | 685 | 245.6 | 31 | 55.9 | 20 | 533.2 | 2.2 | 17.2 | 323800 | 13960 | 26.7 | 5.53 | 9453 | 1137 | 11280 | 1830 | 0.877 | 13 | 13.8 | 3425 | 456
W24x9x218 | 675.1 | 243.1 | 28.4 | 51 | 20 | 533.1 | 289300 | 12330 | 8570 | 1015 | 10170 | 1629 | 414 | W24x9x218 | 325.1 | 675.1 | 243.1 | 28.4 | 51 | 20 | 533.1 | 2.38 | 18.8 | 289300 | 12330 | 26.4 | 5.46 | 8570 | 1015 | 10170 | 1629 | 0.877 | 14.1 | 12 | 2611 | 414
W24x9x198 | 667 | 240.5 | 25.9 | 47 | 20 | 533 | 261000 | 10990 | 7826 | 914 | 9231 | 1461 | 378 | W24x9x198 | 296.7 | 667 | 240.5 | 25.9 | 47 | 20 | 533 | 2.56 | 20.6 | 261000 | 10990 | 26.3 | 5.39 | 7826 | 914 | 9231 | 1461 | 0.878 | 15.1 | 10.6 | 2029 | 378
W24x9x181 | 658.6 | 238.5 | 23.9 | 42.9 | 20 | 532.8 | 234400 | 9775 | 7118 | 820 | 8357 | 1308 | 345 | W24x9x181 | 270.8 | 658.6 | 238.5 | 23.9 | 42.9 | 20 | 532.8 | 2.78 | 22.3 | 234400 | 9775 | 26.1 | 5.32 | 7118 | 820 | 8357 | 1308 | 0.878 | 16.4 | 9.26 | 1558 | 345
W24x9x163 | 651 | 235.9 | 21.6 | 39.1 | 20 | 532.8 | 209500 | 8611 | 6435 | 730 | 7513 | 1160 | 312 | W24x9x163 | 244.6 | 651 | 235.9 | 21.6 | 39.1 | 20 | 532.8 | 3.02 | 24.7 | 209500 | 8611 | 25.9 | 5.26 | 6435 | 730 | 7513 | 1160 | 0.878 | 17.8 | 8.06 | 1174 | 312
W24x9x146 | 643.1 | 234.1 | 19.6 | 35.1 | 20 | 532.9 | 185500 | 7549 | 5769 | 645 | 6701 | 1022 | 280 | W24x9x146 | 219.8 | 643.1 | 234.1 | 19.6 | 35.1 | 20 | 532.9 | 3.33 | 27.2 | 185500 | 7549 | 25.7 | 5.19 | 5769 | 645 | 6701 | 1022 | 0.878 | 19.6 | 6.98 | 860 | 280
W24x9x128 | 635 | 231.5 | 17 | 30.9 | 20 | 533.2 | 160100 | 6419 | 5041 | 555 | 5815 | 874 | 244 | W24x9x128 | 191.5 | 635 | 231.5 | 17 | 30.9 | 20 | 533.2 | 3.75 | 31.4 | 160100 | 6419 | 25.6 | 5.13 | 5041 | 555 | 5815 | 874 | 0.879 | 22.1 | 5.86 | 584 | 244
W24x9x114 | 628.9 | 229.9 | 15.5 | 27.9 | 20 | 533.1 | 143000 | 5674 | 4547 | 494 | 5225 | 776 | 221 | W24x9x114 | 173.1 | 628.9 | 229.9 | 15.5 | 27.9 | 20 | 533.1 | 4.12 | 34.4 | 143000 | 5674 | 25.5 | 5.07 | 4547 | 494 | 5225 | 776 | 0.879 | 24.2 | 5.12 | 436 | 221
W24x9x103 | 623.1 | 228.6 | 14 | 24.9 | 20 | 533.3 | 126600 | 4976 | 4064 | 435 | 4652 | 683 | 198 | W24x9x103 | 155.1 | 623.1 | 228.6 | 14 | 24.9 | 20 | 533.3 | 4.59 | 38.1 | 126600 | 4976 | 25.3 | 5.02 | 4064 | 435 | 4652 | 683 | 0.879 | 26.8 | 4.45 | 315 | 198
W24x9x94 | 617.5 | 230.3 | 13.1 | 22.2 | 20 | 533.1 | 113900 | 4535 | 3690 | 394 | 4216 | 617 | 181 | W24x9x94 | 141.9 | 617.5 | 230.3 | 13.1 | 22.2 | 20 | 533.1 | 5.19 | 40.7 | 113900 | 4535 | 25.1 | 5.01 | 3690 | 394 | 4216 | 617 | 0.876 | 29.5 | 4.02 | 236 | 181
W24x9x84 | 612.1 | 229.1 | 11.9 | 19.6 | 20 | 532.9 | 100200 | 3940 | 3275 | 344 | 3734 | 538 | 161 | W24x9x84 | 126.7 | 612.1 | 229.1 | 11.9 | 19.6 | 20 | 532.9 | 5.84 | 44.8 | 100200 | 3940 | 24.9 | 4.94 | 3275 | 344 | 3734 | 538 | 0.875 | 32.8 | 3.46 | 168 | 161
W24x9x76 | 607.6 | 228.3 | 11.2 | 17.3 | 20 | 533 | 89120 | 3442 | 2934 | 301 | 3348 | 472 | 147 | W24x9x76 | 115.1 | 607.6 | 228.3 | 11.2 | 17.3 | 20 | 533 | 6.6 | 47.6 | 89120 | 3442 | 24.7 | 4.85 | 2934 | 301 | 3348 | 472 | 0.871 | 36.3 | 3 | 124 | 147
W24x9x68 | 602.7 | 227.7 | 10.5 | 14.9 | 20 | 532.9 | 77810 | 2941 | 2582 | 258 | 2953 | 405 | 131 | W24x9x68 | 103.2 | 602.7 | 227.7 | 10.5 | 14.9 | 20 | 532.9 | 7.64 | 50.8 | 77810 | 2941 | 24.3 | 4.73 | 2582 | 258 | 2953 | 405 | 0.866 | 40.7 | 2.54 | 87.8 | 131
W24x7x62 | 603 | 178.8 | 10.9 | 15 | 20 | 533 | 66190 | 1439 | 2196 | 161 | 2569 | 260 | 120 | W24x7x62 | 93.8 | 603 | 178.8 | 10.9 | 15 | 20 | 533 | 5.96 | 48.9 | 66190 | 1439 | 23.5 | 3.47 | 2196 | 161 | 2569 | 260 | 0.85 | 40.4 | 1.24 | 81 | 120
W24x7x55 | 598.7 | 177.9 | 10 | 12.8 | 20 | 533.1 | 57510 | 1209 | 1921 | 136 | 2252 | 220 | 106 | W24x7x55 | 83.4 | 598.7 | 177.9 | 10 | 12.8 | 20 | 533.1 | 6.95 | 53.3 | 57510 | 1209 | 23.3 | 3.37 | 1921 | 136 | 2252 | 220 | 0.846 | 45.3 | 1.04 | 57 | 106
W21x121/4x275 | 613 | 327 | 31 | 55.6 | 12.7 | 476.4 | 316900 | 32530 | 10340 | 1990 | 12120 | 3096 | 521 | W21x121/4x275 | 408.6 | 613 | 327 | 31 | 55.6 | 12.7 | 476.4 | 2.94 | 15.4 | 316900 | 32530 | 24.7 | 7.91 | 10340 | 1990 | 12120 | 3096 | 0.89 | 11.2 | 25.3 | 4131 | 521
W21x121/4x248 | 603 | 324 | 26.2 | 50.5 | 12.7 | 476.6 | 278900 | 28710 | 9250 | 1772 | 10720 | 2739 | 460 | W21x121/4x248 | 361.2 | 603 | 324 | 26.2 | 50.5 | 12.7 | 476.6 | 3.21 | 18.2 | 278900 | 28710 | 24.6 | 7.9 | 9250 | 1772 | 10720 | 2739 | 0.894 | 12.3 | 21.9 | 2996 | 460
W21x121/4x223 | 593 | 322 | 25.4 | 45.5 | 12.7 | 476.6 | 247700 | 25390 | 8355 | 1577 | 9656 | 2442 | 422 | W21x121/4x223 | 331.2 | 593 | 322 | 25.4 | 45.5 | 12.7 | 476.6 | 3.54 | 18.8 | 247700 | 25390 | 24.2 | 7.76 | 8355 | 1577 | 9656 | 2442 | 0.89 | 13.4 | 19 | 2263 | 422
W21x121/4x201 | 585 | 319 | 23.1 | 41.4 | 12.7 | 476.8 | 220700 | 22450 | 7547 | 1408 | 8670 | 2175 | 382 | W21x121/4x201 | 299.5 | 585 | 319 | 23.1 | 41.4 | 12.7 | 476.8 | 3.85 | 20.6 | 220700 | 22450 | 24.1 | 7.67 | 7547 | 1408 | 8670 | 2175 | 0.89 | 14.6 | 16.6 | 1700 | 382
W21x121/4x182 | 577 | 317 | 21.1 | 37.6 | 12.7 | 476.4 | 196700 | 20000 | 6820 | 1262 | 7792 | 1947 | 346 | W21x121/4x182 | 271.3 | 577 | 317 | 21.1 | 37.6 | 12.7 | 476.4 | 4.22 | 22.6 | 196700 | 20000 | 23.9 | 7.61 | 6820 | 1262 | 7792 | 1947 | 0.89 | 15.9 | 14.6 | 1277 | 346
W21x121/4x166 | 571 | 315.5 | 19 | 34.5 | 12.7 | 476.6 | 177700 | 18090 | 6226 | 1147 | 7071 | 1764 | 314 | W21x121/4x166 | 246.9 | 571 | 315.5 | 19 | 34.5 | 12.7 | 476.6 | 4.57 | 25.1 | 177700 | 18090 | 23.8 | 7.58 | 6226 | 1147 | 7071 | 1764 | 0.891 | 17.2 | 13 | 979 | 314
W21x121/4x147 | 560.3 | 317.8 | 18.3 | 29.2 | 12.7 | 476.5 | 151100 | 15650 | 5395 | 985 | 6115 | 1518 | 279 | W21x121/4x147 | 218.9 | 560.3 | 317.8 | 18.3 | 29.2 | 12.7 | 476.5 | 5.44 | 26 | 151100 | 15650 | 23.3 | 7.49 | 5395 | 985 | 6115 | 1518 | 0.884 | 19.8 | 11 | 642 | 279
W21x121/4x132 | 554.5 | 316 | 16.5 | 26.3 | 12.7 | 476.5 | 134300 | 13850 | 4843 | 877 | 5463 | 1349 | 250 | W21x121/4x132 | 196.6 | 554.5 | 316 | 16.5 | 26.3 | 12.7 | 476.5 | 6.01 | 28.9 | 134300 | 13850 | 23.2 | 7.44 | 4843 | 877 | 5463 | 1349 | 0.884 | 21.8 | 9.66 | 470 | 250
W21x121/4x122 | 550.7 | 314.7 | 15.2 | 24.4 | 12.7 | 476.5 | 123300 | 12690 | 4478 | 807 | 5033 | 1239 | 231 | W21x121/4x122 | 181.5 | 550.7 | 314.7 | 15.2 | 24.4 | 12.7 | 476.5 | 6.45 | 31.3 | 123300 | 12690 | 23.1 | 7.41 | 4478 | 807 | 5033 | 1239 | 0.885 | 23.4 | 8.79 | 374 | 231
W21x121/4x111 | 546.4 | 313.4 | 14 | 22.2 | 12.7 | 476.6 | 111300 | 11400 | 4072 | 728 | 4563 | 1116 | 211 | W21x121/4x111 | 165.5 | 546.4 | 313.4 | 14 | 22.2 | 12.7 | 476.6 | 7.06 | 34 | 111300 | 11400 | 23 | 7.35 | 4072 | 728 | 4563 | 1116 | 0.885 | 25.6 | 7.83 | 284 | 211
W21x121/4x101 | 542.5 | 312.2 | 12.7 | 20.3 | 12.7 | 476.5 | 100700 | 10310 | 3712 | 660 | 4144 | 1011 | 192 | W21x121/4x101 | 150.6 | 542.5 | 312.2 | 12.7 | 20.3 | 12.7 | 476.5 | 7.69 | 37.5 | 100700 | 10310 | 22.9 | 7.33 | 3712 | 660 | 4144 | 1011 | 0.885 | 27.8 | 7.03 | 216 | 192
W21x81/4x93 | 549.1 | 213.9 | 14.7 | 23.6 | 12.7 | 476.5 | 86090 | 3864 | 3136 | 361 | 3613 | 568 | 176 | W21x81/4x93 | 138.3 | 549.1 | 213.9 | 14.7 | 23.6 | 12.7 | 476.5 | 4.53 | 32.4 | 86090 | 3864 | 22.1 | 4.68 | 3136 | 361 | 3613 | 568 | 0.873 | 25 | 2.67 | 250 | 176
W21x81/4x83 | 544.3 | 212.2 | 13.1 | 21.2 | 12.7 | 476.5 | 76240 | 3387 | 2801 | 319 | 3213 | 500 | 157 | W21x81/4x83 | 123.3 | 544.3 | 212.2 | 13.1 | 21.2 | 12.7 | 476.5 | 5 | 36.4 | 76240 | 3387 | 22 | 4.64 | 2801 | 319 | 3213 | 500 | 0.874 | 27.6 | 2.32 | 181 | 157
W21x81/4x73 | 539.5 | 210.7 | 11.6 | 18.8 | 12.7 | 476.5 | 66800 | 2939 | 2476 | 279 | 2827 | 435 | 139 | W21x81/4x73 | 109 | 539.5 | 210.7 | 11.6 | 18.8 | 12.7 | 476.5 | 5.6 | 41.1 | 66800 | 2939 | 21.9 | 4.6 | 2476 | 279 | 2827 | 435 | 0.875 | 30.9 | 1.99 | 126 | 139
W21x81/4x68 | 536.7 | 210.1 | 10.9 | 17.4 | 12.7 | 476.5 | 61650 | 2696 | 2297 | 257 | 2619 | 400 | 129 | W21x81/4x68 | 101.4 | 536.7 | 210.1 | 10.9 | 17.4 | 12.7 | 476.5 | 6.04 | 43.7 | 61650 | 2696 | 21.8 | 4.57 | 2297 | 257 | 2619 | 400 | 0.874 | 33.1 | 1.82 | 102 | 129
W21x81/4x2 | 533.1 | 209.3 | 10.2 | 15.6 | 12.7 | 476.5 | 55330 | 2389 | 2076 | 228 | 2366 | 356 | 118 | W21x81/4x2 | 92.5 | 533.1 | 209.3 | 10.2 | 15.6 | 12.7 | 476.5 | 6.71 | 46.7 | 55330 | 2389 | 21.7 | 4.5 | 2076 | 228 | 2366 | 356 | 0.871 | 36.4 | 1.6 | 76.3 | 118
W21x61/2x57 | 534.9 | 166.5 | 10.3 | 16.5 | 12.7 | 476.5 | 48630 | 1275 | 1818 | 153 | 2107 | 243 | 108 | W21x61/2x57 | 84.8 | 534.9 | 166.5 | 10.3 | 16.5 | 12.7 | 476.5 | 5.05 | 46.3 | 48630 | 1275 | 21.2 | 3.44 | 1818 | 153 | 2107 | 243 | 0.862 | 35.5 | 0.857 | 73.8 | 108
W21x61/2x50 | 529.1 | 165.9 | 9.7 | 13.6 | 12.7 | 476.5 | 41060 | 1040 | 1552 | 125 | 1808 | 200 | 95.2 | W21x61/2x50 | 74.7 | 529.1 | 165.9 | 9.7 | 13.6 | 12.7 | 476.5 | 6.1 | 49.1 | 41060 | 1040 | 20.8 | 3.3 | 1552 | 125 | 1808 | 200 | 0.853 | 41.1 | 0.691 | 47.9 | 95.2
W21x61/2x44 | 524.8 | 165.1 | 8.9 | 11.4 | 12.7 | 476.6 | 35040 | 859 | 1336 | 104 | 1561 | 166 | 83.7 | W21x61/2x44 | 65.7 | 524.8 | 165.1 | 8.9 | 11.4 | 12.7 | 476.6 | 7.24 | 53.6 | 35040 | 859 | 20.5 | 3.2 | 1336 | 104 | 1561 | 166 | 0.847 | 47 | 0.566 | 32 | 83.7
W18x71/2x71 | 469.1 | 193.9 | 12.6 | 20.6 | 12.7 | 402.5 | 49050 | 2511 | 2091 | 259 | 2397 | 405 | 135 | W18x71/2x71 | 106.1 | 469.1 | 193.9 | 12.6 | 20.6 | 12.7 | 402.5 | 4.71 | 31.9 | 49050 | 2511 | 19 | 4.31 | 2091 | 259 | 2397 | 405 | 0.878 | 24.2 | 1.26 | 149 | 135
W18x71/2x65 | 466.4 | 192.8 | 11.4 | 19 | 12.7 | 403 | 44770 | 2276 | 1920 | 236 | 2191 | 368 | 123 | W18x71/2x65 | 96.9 | 466.4 | 192.8 | 11.4 | 19 | 12.7 | 403 | 5.07 | 35.4 | 44770 | 2276 | 19 | 4.29 | 1920 | 236 | 2191 | 368 | 0.879 | 26.1 | 1.14 | 116 | 123
W18x71/2x60 | 463.2 | 191.9 | 10.5 | 17.7 | 12.7 | 402.4 | 41190 | 2090 | 1779 | 218 | 2023 | 339 | 114 | W18x71/2x60 | 89.7 | 463.2 | 191.9 | 10.5 | 17.7 | 12.7 | 402.4 | 5.42 | 38.3 | 41190 | 2090 | 19 | 4.28 | 1779 | 218 | 2023 | 339 | 0.88 | 27.9 | 1.04 | 93.3 | 114
W18x71/2x55 | 460 | 191.3 | 9.9 | 16 | 12.7 | 402.6 | 37270 | 1871 | 1620 | 196 | 1842 | 304 | 105 | W18x71/2x55 | 82.4 | 460 | 191.3 | 9.9 | 16 | 12.7 | 402.6 | 5.98 | 40.7 | 37270 | 1871 | 18.8 | 4.22 | 1620 | 196 | 1842 | 304 | 0.878 | 30.5 | 0.922 | 71.4 | 105
W18x71/2x50 | 457 | 190.4 | 9 | 14.5 | 12.7 | 402.6 | 33540 | 1672 | 1468 | 176 | 1663 | 273 | 95.1 | W18x71/2x50 | 74.7 | 457 | 190.4 | 9 | 14.5 | 12.7 | 402.6 | 6.57 | 44.7 | 33540 | 1672 | 18.8 | 4.19 | 1468 | 176 | 1663 | 273 | 0.878 | 33.4 | 0.818 | 53.6 | 95.1
W18x6x46 | 458.7 | 153.9 | 9.1 | 15.4 | 12.7 | 402.5 | 29860 | 939 | 1302 | 122 | 1496 | 192 | 87.7 | W18x6x46 | 68.9 | 458.7 | 153.9 | 9.1 | 15.4 | 12.7 | 402.5 | 5 | 44.2 | 29860 | 939 | 18.4 | 3.27 | 1302 | 122 | 1496 | 192 | 0.87 | 32.3 | 0.461 | 52.9 | 87.7
W18x6x40 | 454.7 | 152.8 | 8 | 13.3 | 12.7 | 402.7 | 25650 | 793 | 1128 | 104 | 1293 | 163 | 76.3 | W18x6x40 | 59.9 | 454.7 | 152.8 | 8 | 13.3 | 12.7 | 402.7 | 5.74 | 50.3 | 25650 | 793 | 18.3 | 3.23 | 1128 | 104 | 1293 | 163 | 0.869 | 36.9 | 0.386 | 35.1 | 76.3
W18x6x35 | 449.6 | 152.4 | 7.6 | 10.8 | 12.7 | 402.6 | 21430 | 639 | 953 | 83.9 | 1100 | 133 | 66.8 | W18x6x35 | 52.5 | 449.6 | 152.4 | 7.6 | 10.8 | 12.7 | 402.6 | 7.06 | 53 | 21430 | 639 | 17.9 | 3.09 | 953 | 83.9 | 1100 | 133 | 0.859 | 43.1 | 0.308 | 22.2 | 66.8
W16x7x57 | 417.3 | 180.8 | 10.9 | 18.2 | 11.5 | 357.9 | 31640 | 1798 | 1517 | 199 | 1730 | 310 | 108 | W16x7x57 | 85.1 | 417.3 | 180.8 | 10.9 | 18.2 | 11.5 | 357.9 | 4.97 | 32.8 | 31640 | 1798 | 17.1 | 4.07 | 1517 | 199 | 1730 | 310 | 0.881 | 24.3 | 0.716 | 93.9 | 108
W16x7x50 | 413 | 179.6 | 9.7 | 16 | 11.5 | 358 | 27530 | 1548 | 1333 | 172 | 1514 | 268 | 95.6 | W16x7x50 | 75 | 413 | 179.6 | 9.7 | 16 | 11.5 | 358 | 5.61 | 36.9 | 27530 | 1548 | 17 | 4.03 | 1333 | 172 | 1514 | 268 | 0.881 | 27.3 | 0.61 | 64.7 | 95.6
W16x7x45 | 409.7 | 178.7 | 8.8 | 14.4 | 11.5 | 357.9 | 24570 | 1372 | 1199 | 154 | 1358 | 238 | 86.1 | W16x7x45 | 67.6 | 409.7 | 178.7 | 8.8 | 14.4 | 11.5 | 357.9 | 6.2 | 40.7 | 24570 | 1372 | 16.9 | 3.99 | 1199 | 154 | 1358 | 238 | 0.88 | 30.1 | 0.536 | 47.7 | 86.1
W16x7x40 | 406.7 | 177.7 | 7.7 | 12.8 | 11.5 | 358.1 | 21600 | 1199 | 1062 | 135 | 1197 | 208 | 76 | W16x7x40 | 59.6 | 406.7 | 177.7 | 7.7 | 12.8 | 11.5 | 358.1 | 6.94 | 46.5 | 21600 | 1199 | 16.9 | 3.97 | 1062 | 135 | 1197 | 208 | 0.882 | 33.6 | 0.465 | 33.4 | 76
W16x7x36 | 402.8 | 177.4 | 7.5 | 10.9 | 11.5 | 358 | 18710 | 1016 | 929 | 115 | 1051 | 178 | 68.4 | W16x7x36 | 53.7 | 402.8 | 177.4 | 7.5 | 10.9 | 11.5 | 358 | 8.14 | 47.7 | 18710 | 1016 | 16.5 | 3.85 | 929 | 115 | 1051 | 178 | 0.873 | 38.1 | 0.39 | 23.2 | 68.4
W16x51/2x31 | 403.4 | 140.3 | 7 | 11.1 | 12.7 | 355.8 | 15710 | 513 | 779 | 73.1 | 891 | 115 | 59.2 | W16x51/2x31 | 46.5 | 403.4 | 140.3 | 7 | 11.1 | 12.7 | 355.8 | 6.32 | 50.8 | 15710 | 513 | 16.3 | 2.94 | 779 | 73.1 | 891 | 115 | 0.869 | 38.1 | 0.197 | 20.1 | 59.2
W16x51/2x26 | 398.5 | 139.7 | 6.4 | 8.8 | 12.7 | 355.5 | 12770 | 401 | 641 | 57.4 | 737 | 90.6 | 50.3 | W16x51/2x26 | 39.5 | 398.5 | 139.7 | 6.4 | 8.8 | 12.7 | 355.5 | 7.94 | 55.5 | 12770 | 401 | 15.9 | 2.82 | 641 | 57.4 | 737 | 90.6 | 0.86 | 45.3 | 0.152 | 12 | 50.3
W14x16x730 | 569.4 | 454.4 | 78 | 125 | 20 | 279.4 | 597700 | 196800 | 20990 | 8662 | 27280 | 13410 | 1389 | W14x16x730 | 1090 | 569.4 | 454.4 | 78 | 125 | 20 | 279.4 | 1.82 | 3.58 | 597700 | 196800 | 20.7 | 11.9 | 20990 | 8662 | 27280 | 13410 | 0.851 | 3.79 | 97.2 | 61290 | 1389
W14x16x665 | 549.7 | 448.3 | 71.9 | 115 | 20 | 279.7 | 518900 | 173700 | 18880 | 7751 | 24300 | 11980 | 1264 | W14x16x665 | 992.5 | 549.7 | 448.3 | 71.9 | 115 | 20 | 279.7 | 1.95 | 3.89 | 518900 | 173700 | 20.3 | 11.7 | 18880 | 7751 | 24300 | 11980 | 0.849 | 4.01 | 82.1 | 47520 | 1264
W14x16x605 | 531.4 | 442.3 | 65.9 | 106 | 20 | 279.4 | 451700 | 153700 | 17000 | 6949 | 21680 | 10730 | 1152 | W14x16x605 | 904 | 531.4 | 442.3 | 65.9 | 106 | 20 | 279.4 | 2.09 | 4.24 | 451700 | 153700 | 19.8 | 11.6 | 17000 | 6949 | 21680 | 10730 | 0.848 | 4.25 | 69.5 | 36910 | 1152
W14x16x550 | 514.1 | 436.9 | 60.5 | 97 | 20 | 280.1 | 392700 | 135500 | 15280 | 6201 | 19280 | 9563 | 1045 | W14x16x550 | 820.1 | 514.1 | 436.9 | 60.5 | 97 | 20 | 280.1 | 2.25 | 4.63 | 392700 | 135500 | 19.4 | 11.4 | 15280 | 6201 | 19280 | 9563 | 0.846 | 4.54 | 58.9 | 28210 | 1045
W14x16x500 | 497.8 | 432.1 | 55.6 | 88.9 | 20 | 280 | 342200 | 120000 | 13750 | 5556 | 17180 | 8558 | 950 | W14x16x500 | 745.5 | 497.8 | 432.1 | 55.6 | 88.9 | 20 | 280 | 2.43 | 5.04 | 342200 | 120000 | 19 | 11.2 | 13750 | 5556 | 17180 | 8558 | 0.844 | 4.85 | 50.2 | 21670 | 950
W14x16x455 | 483.1 | 427.6 | 51.2 | 81.5 | 20 | 280.1 | 299700 | 106600 | 12410 | 4985 | 15360 | 7671 | 864 | W14x16x455 | 678.5 | 483.1 | 427.6 | 51.2 | 81.5 | 20 | 280.1 | 2.62 | 5.47 | 299700 | 106600 | 18.6 | 11.1 | 12410 | 4985 | 15360 | 7671 | 0.843 | 5.18 | 43 | 16670 | 864
W14x16x426 | 474.2 | 424.1 | 47.6 | 77.1 | 20 | 280 | 274900 | 98330 | 11590 | 4637 | 14260 | 7125 | 810 | W14x16x426 | 635.6 | 474.2 | 424.1 | 47.6 | 77.1 | 20 | 280 | 2.75 | 5.88 | 274900 | 98330 | 18.4 | 11 | 11590 | 4637 | 14260 | 7125 | 0.843 | 5.41 | 38.8 | 13960 | 810
W14x16x398 | 464.6 | 421.4 | 45 | 72.3 | 20 | 280 | 250200 | 90440 | 10770 | 4292 | 13160 | 6591 | 757 | W14x16x398 | 594.1 | 464.6 | 421.4 | 45 | 72.3 | 20 | 280 | 2.91 | 6.22 | 250200 | 90440 | 18.2 | 10.9 | 10770 | 4292 | 13160 | 6591 | 0.842 | 5.69 | 34.8 | 11540 | 757
W14x16x370 | 455.2 | 418.4 | 42 | 67.6 | 20 | 280 | 226900 | 82740 | 9970 | 3955 | 12090 | 6067 | 704 | W14x16x370 | 552.3 | 455.2 | 418.4 | 42 | 67.6 | 20 | 280 | 3.09 | 6.67 | 226900 | 82740 | 18 | 10.8 | 9970 | 3955 | 12090 | 6067 | 0.841 | 6 | 31.1 | 9404 | 704
W14x16x342 | 445.5 | 415.5 | 39.1 | 62.7 | 20 | 280.1 | 204100 | 75140 | 9163 | 3617 | 11030 | 5543 | 650 | W14x16x342 | 510 | 445.5 | 415.5 | 39.1 | 62.7 | 20 | 280.1 | 3.31 | 7.16 | 204100 | 75140 | 17.7 | 10.8 | 9163 | 3617 | 11030 | 5543 | 0.84 | 6.37 | 27.5 | 7505 | 650
W14x16x311 | 436.6 | 412.2 | 35.8 | 57.4 | 20 | 281.8 | 182200 | 67140 | 8346 | 3258 | 9953 | 4987 | 592 | W14x16x311 | 464.6 | 436.6 | 412.2 | 35.8 | 57.4 | 20 | 281.8 | 3.59 | 7.87 | 182200 | 67140 | 17.5 | 10.7 | 8346 | 3258 | 9953 | 4987 | 0.84 | 6.88 | 24.1 | 5752 | 592
W14x16x283 | 425.2 | 409.2 | 32.8 | 52.6 | 20 | 280 | 160200 | 60180 | 7535 | 2941 | 8913 | 4497 | 539 | W14x16x283 | 423 | 425.2 | 409.2 | 32.8 | 52.6 | 20 | 280 | 3.89 | 8.54 | 160200 | 60180 | 17.2 | 10.6 | 7535 | 2941 | 8913 | 4497 | 0.838 | 7.36 | 20.9 | 4419 | 539
W14x16x257 | 416.1 | 406.3 | 29.8 | 48 | 20 | 280.1 | 141900 | 53740 | 6818 | 2645 | 7996 | 4040 | 489 | W14x16x257 | 383.8 | 416.1 | 406.3 | 29.8 | 48 | 20 | 280.1 | 4.23 | 9.4 | 141900 | 53740 | 17 | 10.5 | 6818 | 2645 | 7996 | 4040 | 0.837 | 7.96 | 18.2 | 3350 | 489
W14x16x233 | 407.4 | 403.6 | 27.2 | 43.7 | 20 | 280 | 125500 | 47950 | 6160 | 2376 | 7164 | 3625 | 443 | W14x16x233 | 347.9 | 407.4 | 403.6 | 27.2 | 43.7 | 20 | 280 | 4.62 | 10.3 | 125500 | 47950 | 16.8 | 10.4 | 6160 | 2376 | 7164 | 3625 | 0.836 | 8.62 | 15.9 | 2530 | 443
W14x16x219 | 403.1 | 402 | 25.5 | 41.2 | 20 | 280.7 | 116800 | 44660 | 5794 | 2222 | 6703 | 3387 | 416 | W14x16x219 | 326.9 | 403.1 | 402 | 25.5 | 41.2 | 20 | 280.7 | 4.88 | 11 | 116800 | 44660 | 16.7 | 10.4 | 5794 | 2222 | 6703 | 3387 | 0.836 | 9.09 | 14.6 | 2117 | 416
W14x16x211 | 399.3 | 401.3 | 24.9 | 39.5 | 20 | 280.3 | 110700 | 42600 | 5543 | 2123 | 6395 | 3236 | 400 | W14x16x211 | 314.2 | 399.3 | 401.3 | 24.9 | 39.5 | 20 | 280.3 | 5.08 | 11.3 | 110700 | 42600 | 16.6 | 10.3 | 5543 | 2123 | 6395 | 3236 | 0.835 | 9.4 | 13.8 | 1880 | 400
W14x16x193 | 393.2 | 399 | 22.6 | 36.5 | 20 | 280.2 | 99990 | 38680 | 5086 | 1939 | 5828 | 2952 | 367 | W14x16x193 | 288.1 | 393.2 | 399 | 22.6 | 36.5 | 20 | 280.2 | 5.47 | 12.4 | 99990 | 38680 | 16.5 | 10.3 | 5086 | 1939 | 5828 | 2952 | 0.835 | 10.1 | 12.3 | 1474 | 367
W14x16x176 | 386.6 | 397.5 | 21.1 | 33.3 | 20 | 280 | 89450 | 34890 | 4627 | 1756 | 5270 | 2672 | 336 | W14x16x176 | 263.5 | 386.6 | 397.5 | 21.1 | 33.3 | 20 | 280 | 5.97 | 13.3 | 89450 | 34890 | 16.3 | 10.2 | 4627 | 1756 | 5270 | 2672 | 0.833 | 10.9 | 10.9 | 1132 | 336
W14x16x159 | 380.4 | 395.4 | 18.9 | 30.2 | 20 | 280 | 79400 | 31140 | 4174 | 1575 | 4719 | 2394 | 303 | W14x16x159 | 237.6 | 380.4 | 395.4 | 18.9 | 30.2 | 20 | 280 | 6.55 | 14.8 | 79400 | 31140 | 16.2 | 10.1 | 4174 | 1575 | 4719 | 2394 | 0.833 | 11.9 | 9.55 | 843 | 303
W14x16x145 | 375.4 | 393.7 | 17.3 | 27.7 | 20 | 280 | 71620 | 28190 | 3815 | 1432 | 4288 | 2175 | 277 | W14x16x145 | 217.4 | 375.4 | 393.7 | 17.3 | 27.7 | 20 | 280 | 7.11 | 16.2 | 71620 | 28190 | 16.1 | 10.1 | 3815 | 1432 | 4288 | 2175 | 0.833 | 12.8 | 8.52 | 652 | 277
W14x141/2x132 | 372.4 | 374 | 16.4 | 26.2 | 20 | 280 | 64140 | 22860 | 3445 | 1223 | 3866 | 1858 | 252 | W14x141/2x132 | 197.7 | 372.4 | 374 | 16.4 | 26.2 | 20 | 280 | 7.14 | 17.1 | 64140 | 22860 | 16 | 9.53 | 3445 | 1223 | 3866 | 1858 | 0.843 | 13.5 | 6.85 | 531 | 252
W14x141/2x120 | 367.8 | 372.6 | 15 | 23.9 | 20 | 280 | 57670 | 20620 | 3136 | 1107 | 3500 | 1681 | 230 | W14x141/2x120 | 180.2 | 367.8 | 372.6 | 15 | 23.9 | 20 | 280 | 7.79 | 18.7 | 57670 | 20620 | 15.9 | 9.48 | 3136 | 1107 | 3500 | 1681 | 0.843 | 14.6 | 6.1 | 406 | 230
W14x141/2x109 | 363.7 | 371 | 13.3 | 21.8 | 20 | 280.1 | 51800 | 18560 | 2849 | 1001 | 3159 | 1518 | 208 | W14x141/2x109 | 163.1 | 363.7 | 371 | 13.3 | 21.8 | 20 | 280.1 | 8.51 | 21.1 | 51800 | 18560 | 15.8 | 9.45 | 2849 | 1001 | 3159 | 1518 | 0.844 | 15.9 | 5.43 | 307 | 208
W14x141/2x99 | 360 | 370 | 12.3 | 19.8 | 20 | 280.4 | 46650 | 16720 | 2591 | 904 | 2861 | 1371 | 189 | W14x141/2x99 | 148.6 | 360 | 370 | 12.3 | 19.8 | 20 | 280.4 | 9.34 | 22.8 | 46650 | 16720 | 15.7 | 9.4 | 2591 | 904 | 2861 | 1371 | 0.843 | 17.3 | 4.84 | 233 | 189
W14x141/2x90 | 356.1 | 368.8 | 11.2 | 18 | 20 | 280.1 | 41870 | 15060 | 2352 | 816 | 2585 | 1238 | 172 | W14x141/2x90 | 135.1 | 356.1 | 368.8 | 11.2 | 18 | 20 | 280.1 | 10.2 | 25 | 41870 | 15060 | 15.6 | 9.35 | 2352 | 816 | 2585 | 1238 | 0.843 | 18.9 | 4.3 | 177 | 172
W14x63/4x38 | 358.1 | 172.1 | 7.9 | 13.1 | 16 | 299.9 | 16410 | 1116 | 917 | 130 | 1031 | 201 | 73.5 | W14x63/4x38 | 57.7 | 358.1 | 172.1 | 7.9 | 13.1 | 16 | 299.9 | 6.57 | 38 | 16410 | 1116 | 14.9 | 3.9 | 917 | 130 | 1031 | 201 | 0.886 | 27.3 | 0.332 | 37.7 | 73.5
W14x63/4x34 | 355.1 | 171.3 | 7.2 | 11.6 | 16 | 299.98 | 14460 | 971 | 815 | 113 | 914 | 175 | 65.7 | W14x63/4x34 | 51.6 | 355.1 | 171.3 | 7.2 | 11.6 | 16 | 299.98 | 7.41 | 41.7 | 14460 | 971 | 14.8 | 3.84 | 815 | 113 | 914 | 175 | 0.885 | 30.2 | 0.286 | 27.2 | 65.7
W14x63/4x30 | 351.5 | 170.9 | 6.9 | 9.8 | 16 | 299.9 | 12460 | 817 | 709 | 95.7 | 798 | 149 | 58.6 | W14x63/4x30 | 46 | 351.5 | 170.9 | 6.9 | 9.8 | 16 | 299.9 | 8.72 | 43.5 | 12460 | 817 | 14.6 | 3.74 | 709 | 95.7 | 798 | 149 | 0.878 | 34 | 0.239 | 19 | 58.6
W14x5x26 | 353.3 | 127.6 | 6.5 | 10.7 | 16 | 299.9 | 10580 | 372 | 599 | 58.4 | 682 | 92.1 | 51.1 | W14x5x26 | 40.1 | 353.3 | 127.6 | 6.5 | 10.7 | 16 | 299.9 | 5.96 | 46.1 | 10580 | 372 | 14.4 | 2.7 | 599 | 58.4 | 682 | 92.1 | 0.875 | 32.4 | 0.109 | 18.2 | 51.1
W14x5x22 | 349 | 127 | 5.8 | 8.5 | 16 | 300 | 8608 | 292 | 493 | 46 | 563 | 72.8 | 43 | W14x5x22 | 33.8 | 349 | 127 | 5.8 | 8.5 | 16 | 300 | 7.47 | 51.7 | 8608 | 292 | 14.1 | 2.6 | 493 | 46 | 563 | 72.8 | 0.869 | 38 | 0.085 | 11.1 | 43
W12x12x336 | 427.2 | 340 | 45.1 | 75.1 | 20 | 237 | 169300 | 49430 | 7925 | 2908 | 9902 | 4491 | 639 | W12x12x336 | 501.6 | 427.2 | 340 | 45.1 | 75.1 | 20 | 237 | 2.26 | 5.25 | 169300 | 49430 | 16.3 | 8.8 | 7925 | 2908 | 9902 | 4491 | 0.861 | 4.97 | 15.3 | 10290 | 639
W12x12x305 | 414.5 | 336.2 | 41.3 | 68.7 | 20 | 237.1 | 147900 | 43700 | 7134 | 2599 | 8826 | 4009 | 580 | W12x12x305 | 455.2 | 414.5 | 336.2 | 41.3 | 68.7 | 20 | 237.1 | 2.45 | 5.74 | 147900 | 43700 | 16 | 8.68 | 7134 | 2599 | 8826 | 4009 | 0.86 | 5.32 | 13.1 | 7861 | 580
W12x12x279 | 402.6 | 333.8 | 38.9 | 62.7 | 20 | 237.2 | 129800 | 39020 | 6448 | 2338 | 7907 | 3606 | 530 | W12x12x279 | 415.9 | 402.6 | 333.8 | 38.9 | 62.7 | 20 | 237.2 | 2.66 | 6.1 | 129800 | 39020 | 15.7 | 8.58 | 6448 | 2338 | 7907 | 3606 | 0.857 | 5.69 | 11.3 | 6063 | 530
W12x12x252 | 391.4 | 330.3 | 35.4 | 57.2 | 20 | 237 | 113400 | 34470 | 5796 | 2087 | 7039 | 3215 | 479 | W12x12x252 | 376.3 | 391.4 | 330.3 | 35.4 | 57.2 | 20 | 237 | 2.89 | 6.69 | 113400 | 34470 | 15.4 | 8.48 | 5796 | 2087 | 7039 | 3215 | 0.856 | 6.11 | 9.63 | 4588 | 479
W12x12x230 | 382.3 | 327.5 | 32.6 | 52.6 | 20 | 237.1 | 100800 | 30890 | 5274 | 1886 | 6351 | 2902 | 438 | W12x12x230 | 344.1 | 382.3 | 327.5 | 32.6 | 52.6 | 20 | 237.1 | 3.11 | 7.27 | 100800 | 30890 | 15.2 | 8.39 | 5274 | 1886 | 6351 | 2902 | 0.856 | 6.54 | 8.39 | 3566 | 438
W12x12x210 | 373.6 | 324.9 | 30 | 48.3 | 20 | 237 | 89570 | 27680 | 4795 | 1704 | 5726 | 2618 | 400 | W12x12x210 | 314.3 | 373.6 | 324.9 | 30 | 48.3 | 20 | 237 | 3.36 | 7.9 | 89570 | 27680 | 15 | 8.32 | 4795 | 1704 | 5726 | 2618 | 0.855 | 7.01 | 7.32 | 2763 | 400
W12x12x190 | 365.3 | 321.8 | 26.9 | 44.1 | 20 | 237.1 | 79050 | 24550 | 4328 | 1526 | 5121 | 2340 | 362 | W12x12x190 | 284 | 365.3 | 321.8 | 26.9 | 44.1 | 20 | 237.1 | 3.65 | 8.81 | 79050 | 24550 | 14.8 | 8.24 | 4328 | 1526 | 5121 | 2340 | 0.855 | 7.57 | 6.33 | 2085 | 362
W12x12x170 | 356.4 | 319.3 | 24.4 | 39.6 | 20 | 237.2 | 68730 | 21530 | 3857 | 1349 | 4520 | 2066 | 324 | W12x12x170 | 254.3 | 356.4 | 319.3 | 24.4 | 39.6 | 20 | 237.2 | 4.03 | 9.72 | 68730 | 21530 | 14.6 | 8.15 | 3857 | 1349 | 4520 | 2066 | 0.854 | 8.28 | 5.4 | 1518 | 324
W12x12x152 | 348.2 | 317 | 22.1 | 35.6 | 20 | 237 | 59910 | 18930 | 3441 | 1195 | 3998 | 1828 | 290 | W12x12x152 | 227.9 | 348.2 | 317 | 22.1 | 35.6 | 20 | 237 | 4.45 | 10.7 | 59910 | 18930 | 14.4 | 8.08 | 3441 | 1195 | 3998 | 1828 | 0.854 | 9.05 | 4.63 | 1109 | 290
W12x12x136 | 340.6 | 315 | 20.1 | 31.8 | 20 | 237 | 52110 | 16590 | 3060 | 1053 | 3525 | 1611 | 259 | W12x12x136 | 203.7 | 340.6 | 315 | 20.1 | 31.8 | 20 | 237 | 4.95 | 11.8 | 52110 | 16590 | 14.2 | 8 | 3060 | 1053 | 3525 | 1611 | 0.852 | 9.95 | 3.96 | 800 | 259
W12x12x120 | 333.2 | 312.9 | 18 | 28.1 | 20 | 237 | 44840 | 14370 | 2692 | 918 | 3074 | 1403 | 229 | W12x12x120 | 179.9 | 333.2 | 312.9 | 18 | 28.1 | 20 | 237 | 5.57 | 13.2 | 44840 | 14370 | 14 | 7.92 | 2692 | 918 | 3074 | 1403 | 0.851 | 11.1 | 3.34 | 558 | 229
W12x12x106 | 327.2 | 310.6 | 15.5 | 25.1 | 20 | 237 | 39020 | 12550 | 2385 | 808 | 2699 | 1232 | 202 | W12x12x106 | 158.8 | 327.2 | 310.6 | 15.5 | 25.1 | 20 | 237 | 6.19 | 15.3 | 39020 | 12550 | 13.9 | 7.88 | 2385 | 808 | 2699 | 1232 | 0.853 | 12.2 | 2.86 | 394 | 202
W12x12x96 | 322.8 | 308.9 | 14 | 22.9 | 20 | 237 | 34970 | 11260 | 2167 | 729 | 2436 | 1110 | 184 | W12x12x96 | 144.2 | 322.8 | 308.9 | 14 | 22.9 | 20 | 237 | 6.74 | 16.9 | 34970 | 11260 | 13.8 | 7.83 | 2167 | 729 | 2436 | 1110 | 0.853 | 13.3 | 2.53 | 300 | 184
W12x12x87 | 318.3 | 308 | 13.1 | 20.6 | 20 | 237.1 | 31100 | 10040 | 1954 | 652 | 2186 | 993 | 167 | W12x12x87 | 130.8 | 318.3 | 308 | 13.1 | 20.6 | 20 | 237.1 | 7.48 | 18.1 | 31100 | 10040 | 13.7 | 7.76 | 1954 | 652 | 2186 | 993 | 0.852 | 14.5 | 2.22 | 224 | 167
W12x12x79 | 314.5 | 306.8 | 11.9 | 18.7 | 20 | 237.1 | 27860 | 9008 | 1772 | 587 | 1972 | 893 | 151 | W12x12x79 | 118.7 | 314.5 | 306.8 | 11.9 | 18.7 | 20 | 237.1 | 8.2 | 19.9 | 27860 | 9008 | 13.6 | 7.72 | 1772 | 587 | 1972 | 893 | 0.852 | 15.8 | 1.97 | 170 | 151
W12x12x72 | 311.2 | 305.8 | 10.9 | 17 | 20 | 237.2 | 25080 | 8109 | 1612 | 530 | 1785 | 807 | 138 | W12x12x72 | 108 | 311.2 | 305.8 | 10.9 | 17 | 20 | 237.2 | 8.99 | 21.8 | 25080 | 8109 | 13.5 | 7.68 | 1612 | 530 | 1785 | 807 | 0.852 | 17.1 | 1.75 | 130 | 138
W12x12x65 | 307.8 | 304.8 | 9.9 | 15.4 | 20 | 237 | 22460 | 7274 | 1459 | 477 | 1608 | 725 | 125 | W12x12x65 | 97.9 | 307.8 | 304.8 | 9.9 | 15.4 | 20 | 237 | 9.9 | 23.9 | 22460 | 7274 | 13.4 | 7.64 | 1459 | 477 | 1608 | 725 | 0.852 | 18.6 | 1.55 | 98.3 | 125
W12x4x22 | 312.7 | 102.4 | 6.6 | 10.8 | 20 | 251.1 | 7083 | 197 | 453 | 38.4 | 522 | 62.5 | 44.8 | W12x4x22 | 35.1 | 312.7 | 102.4 | 6.6 | 10.8 | 20 | 251.1 | 4.74 | 38 | 7083 | 197 | 12.6 | 2.1 | 453 | 38.4 | 522 | 62.5 | 0.873 | 25.5 | 0.045 | 20.1 | 44.8
W12x4x19 | 308.9 | 101.7 | 6 | 8.9 | 20 | 251.1 | 5992 | 159 | 388 | 31.3 | 447 | 51.2 | 39 | W12x4x19 | 30.6 | 308.9 | 101.7 | 6 | 8.9 | 20 | 251.1 | 5.71 | 41.8 | 5992 | 159 | 12.4 | 2.02 | 388 | 31.3 | 447 | 51.2 | 0.868 | 28.3 | 0.036 | 14.1 | 39
W12x4x16 | 304.5 | 101.3 | 5.6 | 6.7 | 20 | 251.1 | 4845 | 119 | 318 | 23.5 | 369 | 39.2 | 33.3 | W12x4x16 | 26.1 | 304.5 | 101.3 | 5.6 | 6.7 | 20 | 251.1 | 7.56 | 44.8 | 4845 | 119 | 12.1 | 1.89 | 318 | 23.5 | 369 | 39.2 | 0.857 | 31.9 | 0.026 | 9.32 | 33.3
W10x10x112 | 289 | 264.5 | 19.2 | 31.8 | 20 | 185.4 | 30200 | 9828 | 2090 | 743 | 2444 | 1138 | 215 | W10x10x112 | 168.7 | 289 | 264.5 | 19.2 | 31.8 | 20 | 185.4 | 4.16 | 9.66 | 30200 | 9828 | 11.9 | 6.76 | 2090 | 743 | 2444 | 1138 | 0.852 | 8.28 | 1.63 | 665 | 215
W10x10x100 | 282 | 262.6 | 17.3 | 28.4 | 20 | 185.2 | 26130 | 8587 | 1853 | 654 | 2148 | 1001 | 192 | W10x10x100 | 150.4 | 282 | 262.6 | 17.3 | 28.4 | 20 | 185.2 | 4.62 | 10.7 | 26130 | 8587 | 11.7 | 6.7 | 1853 | 654 | 2148 | 1001 | 0.851 | 9.08 | 1.38 | 478 | 192
W10x10x88 | 275.3 | 260.7 | 15.4 | 25.1 | 20 | 185.1 | 22420 | 7425 | 1628 | 570 | 1869 | 870 | 169 | W10x10x88 | 132.6 | 275.3 | 260.7 | 15.4 | 25.1 | 20 | 185.1 | 5.19 | 12 | 22420 | 7425 | 11.5 | 6.63 | 1628 | 570 | 1869 | 870 | 0.85 | 10.1 | 1.16 | 334 | 169
W10x10x77 | 269.3 | 258.8 | 13.5 | 22.1 | 20 | 185.1 | 19210 | 6394 | 1426 | 494 | 1622 | 754 | 148 | W10x10x77 | 116.3 | 269.3 | 258.8 | 13.5 | 22.1 | 20 | 185.1 | 5.86 | 13.7 | 19210 | 6394 | 11.4 | 6.57 | 1426 | 494 | 1622 | 754 | 0.85 | 11.2 | 0.977 | 231 | 148
W10x10x68 | 264.2 | 257.3 | 11.9 | 19.6 | 20 | 185 | 16650 | 5572 | 1260 | 433 | 1421 | 660 | 131 | W10x10x68 | 102.9 | 264.2 | 257.3 | 11.9 | 19.6 | 20 | 185 | 6.56 | 15.5 | 16650 | 5572 | 11.3 | 6.52 | 1260 | 433 | 1421 | 660 | 0.85 | 12.4 | 0.833 | 163 | 131
W10x10x60 | 259.6 | 256 | 10.7 | 17.3 | 20 | 185 | 14440 | 4844 | 1112 | 378 | 1246 | 577 | 116 | W10x10x60 | 91.1 | 259.6 | 256 | 10.7 | 17.3 | 20 | 185 | 7.4 | 17.3 | 14440 | 4844 | 11.2 | 6.46 | 1112 | 378 | 1246 | 577 | 0.85 | 13.8 | 0.711 | 115 | 116
W10x10x54 | 256.3 | 254.8 | 9.4 | 15.6 | 20 | 185.1 | 12830 | 4306 | 1001 | 338 | 1113 | 515 | 104 | W10x10x54 | 81.7 | 256.3 | 254.8 | 9.4 | 15.6 | 20 | 185.1 | 8.17 | 19.7 | 12830 | 4306 | 11.1 | 6.43 | 1001 | 338 | 1113 | 515 | 0.851 | 15 | 0.624 | 85.3 | 104
W10x10x49 | 253.5 | 254 | 8.6 | 14.2 | 20 | 185.1 | 11560 | 3883 | 912 | 306 | 1009 | 465 | 94.9 | W10x10x49 | 74.5 | 253.5 | 254 | 8.6 | 14.2 | 20 | 185.1 | 8.94 | 21.5 | 11560 | 3883 | 11 | 6.4 | 912 | 306 | 1009 | 465 | 0.851 | 16.2 | 0.556 | 66 | 94.9
W10x53/4x30 | 265.9 | 147.6 | 7.6 | 13 | 12.7 | 214.5 | 7206 | 698 | 542 | 94.6 | 611 | 146 | 58 | W10x53/4x30 | 45.5 | 265.9 | 147.6 | 7.6 | 13 | 12.7 | 214.5 | 5.68 | 28.2 | 7206 | 698 | 11.1 | 3.47 | 542 | 94.6 | 611 | 146 | 0.89 | 20.4 | 0.112 | 28.7 | 58
W10x53/4x26 | 262.4 | 146.6 | 6.6 | 11.2 | 12.7 | 214.6 | 6134 | 589 | 468 | 80.4 | 524 | 124 | 50.1 | W10x53/4x26 | 39.3 | 262.4 | 146.6 | 6.6 | 11.2 | 12.7 | 214.6 | 6.54 | 32.5 | 6134 | 589 | 11.1 | 3.43 | 468 | 80.4 | 524 | 124 | 0.89 | 23.2 | 0.093 | 18.8 | 50.1
W10x53/4x22 | 258.3 | 146.1 | 6.1 | 9.1 | 12.7 | 214.7 | 5024 | 474 | 389 | 64.9 | 435 | 100 | 42.6 | W10x53/4x22 | 33.5 | 258.3 | 146.1 | 6.1 | 9.1 | 12.7 | 214.7 | 8.03 | 35.2 | 5024 | 474 | 10.9 | 3.33 | 389 | 64.9 | 435 | 100 | 0.883 | 27.2 | 0.074 | 11.4 | 42.6
10x4x19 | 260.1 | 102.1 | 6.4 | 10 | 12.7 | 214.7 | 4123 | 178 | 317 | 35 | 364 | 55.4 | 37.2 | 10x4x19 | 29.2 | 260.1 | 102.1 | 6.4 | 10 | 12.7 | 214.7 | 5.1 | 33.5 | 4123 | 178 | 10.5 | 2.19 | 317 | 35 | 364 | 55.4 | 0.875 | 25.5 | 0.028 | 11.4 | 37.2
10x4x17 | 256.8 | 101.9 | 6.1 | 8.4 | 12.7 | 214.6 | 3535 | 149 | 275 | 29.3 | 317 | 46.7 | 33.1 | 10x4x17 | 26 | 256.8 | 101.9 | 6.1 | 8.4 | 12.7 | 214.6 | 6.07 | 35.2 | 3535 | 149 | 10.3 | 2.12 | 275 | 29.3 | 317 | 46.7 | 0.868 | 28.7 | 0.023 | 7.96 | 33.1
10x4x15 | 253.7 | 101.6 | 5.8 | 6.9 | 12.7 | 214.5 | 2993 | 122 | 236 | 23.9 | 273 | 38.4 | 29.3 | 10x4x15 | 23 | 253.7 | 101.6 | 5.8 | 6.9 | 12.7 | 214.5 | 7.36 | 37 | 2993 | 122 | 10.1 | 2.04 | 236 | 23.9 | 273 | 38.4 | 0.859 | 32.3 | 0.019 | 5.49 | 29.3
W8x8x67 | 228.6 | 210.3 | 14.5 | 23.7 | 16 | 149.2 | 11390 | 3681 | 997 | 350 | 1159 | 536 | 128 | W8x8x67 | 100.6 | 228.6 | 210.3 | 14.5 | 23.7 | 16 | 149.2 | 4.44 | 10.3 | 11390 | 3681 | 9.43 | 5.36 | 997 | 350 | 1159 | 536 | 0.852 | 8.81 | 0.386 | 222 | 128
W8x8x58 | 222.3 | 208.8 | 13 | 20.6 | 16 | 149.1 | 9590 | 3131 | 863 | 300 | 993 | 459 | 112 | W8x8x58 | 87.7 | 222.3 | 208.8 | 13 | 20.6 | 16 | 149.1 | 5.07 | 11.5 | 9590 | 3131 | 9.26 | 5.29 | 863 | 300 | 993 | 459 | 0.85 | 9.88 | 0.318 | 149 | 112
W8x8x48 | 215.9 | 206 | 10.2 | 17.4 | 16 | 149.1 | 7751 | 2539 | 718 | 246 | 814 | 376 | 92.4 | W8x8x48 | 72.5 | 215.9 | 206 | 10.2 | 17.4 | 16 | 149.1 | 5.92 | 14.6 | 7751 | 2539 | 9.16 | 5.24 | 718 | 246 | 814 | 376 | 0.853 | 11.5 | 0.25 | 88.6 | 92.4
W8x8x40 | 209.6 | 205 | 9.1 | 14.2 | 16 | 149.2 | 6185 | 2042 | 590 | 199 | 663 | 304 | 76.9 | W8x8x40 | 60.4 | 209.6 | 205 | 9.1 | 14.2 | 16 | 149.2 | 7.22 | 16.4 | 6185 | 2042 | 8.97 | 5.15 | 590 | 199 | 663 | 304 | 0.85 | 13.5 | 0.195 | 51.5 | 76.9
W8x8x35 | 206.2 | 203.7 | 7.9 | 12.6 | 16 | 149 | 5373 | 1777 | 521 | 174 | 581 | 266 | 67.8 | W8x8x35 | 53.2 | 206.2 | 203.7 | 7.9 | 12.6 | 16 | 149 | 8.08 | 18.9 | 5373 | 1777 | 8.9 | 5.12 | 521 | 174 | 581 | 266 | 0.851 | 15 | 0.167 | 36.4 | 67.8
W8x8x31 | 203.2 | 203.2 | 7.2 | 11 | 16 | 149.2 | 4657 | 1540 | 458 | 152 | 508 | 231 | 59.9 | W8x8x31 | 47.1 | 203.2 | 203.2 | 7.2 | 11 | 16 | 149.2 | 9.24 | 20.7 | 4657 | 1540 | 8.81 | 5.07 | 458 | 152 | 508 | 231 | 0.849 | 16.7 | 0.142 | 25.5 | 59.9
W8x51/4x21 | 210.3 | 133.9 | 6.4 | 10.2 | 12.7 | 164.5 | 3219 | 409 | 306 | 61.1 | 344 | 94.2 | 40.9 | W8x51/4x21 | 32.1 | 210.3 | 133.9 | 6.4 | 10.2 | 12.7 | 164.5 | 6.56 | 25.7 | 3219 | 409 | 8.88 | 3.16 | 306 | 61.1 | 344 | 94.2 | 0.886 | 19.6 | 0.041 | 13.7 | 40.9
W8x51/4x18 | 206.8 | 133.4 | 5.8 | 8.4 | 12.7 | 164.6 | 2656 | 333 | 257 | 50 | 287 | 77.1 | 34.8 | W8x51/4x18 | 27.3 | 206.8 | 133.4 | 5.8 | 8.4 | 12.7 | 164.6 | 7.94 | 28.4 | 2656 | 333 | 8.73 | 3.09 | 257 | 50 | 287 | 77.1 | 0.882 | 22.7 | 0.033 | 8.55 | 34.8
W6x6x25 | 162.1 | 154.4 | 8.1 | 11.6 | 12.7 | 113.5 | 2275 | 713 | 281 | 92.4 | 318 | 142 | 48.5 | W6x6x25 | 38 | 162.1 | 154.4 | 8.1 | 11.6 | 12.7 | 113.5 | 6.66 | 14 | 2275 | 713 | 6.85 | 3.84 | 281 | 92.4 | 318 | 142 | 0.85 | 12.6 | 0.04 | 22.1 | 48.5
W6x6x20 | 157.5 | 152.9 | 6.6 | 9.3 | 12.7 | 113.5 | 1773 | 555 | 225 | 72.6 | 252 | 111 | 39 | W6x6x20 | 30.6 | 157.5 | 152.9 | 6.6 | 9.3 | 12.7 | 113.5 | 8.22 | 17.2 | 1773 | 555 | 6.74 | 3.77 | 225 | 72.6 | 252 | 111 | 0.85 | 15.1 | 0.03 | 12 | 39
W21x55 | h: 528.32; b: 208.788; s: 9.525; t: 13.2588; r: 12.6492; Sx: 2064.7701; A: 104.32
W6x6x15 | 152.1 | 152.1 | 5.8 | 6.6 | 12.7 | 113.5 | 1254 | 388 | 165 | 51 | 183 | 78.3 | 29.5 | W6x6x15 | 23.2 | 152.1 | 152.1 | 5.8 | 6.6 | 12.7 | 113.5 | 11.5 | 19.6 | 1254 | 388 | 6.52 | 3.62 | 165 | 51 | 183 | 78.3 | 0.842 | 19.2 | 0.021 | 5.45 | 29.5
H1000X300/10X14 | h: 1000; b: 300; s: 10; t: 14; r: 8
H1000X300/12X16 | h: 1000; b: 300; s: 12; t: 16; r: 8
H1000X300/12X18 | h: 1000; b: 300; s: 12; t: 18; r: 8
H1000X300/12X20 | h: 1000; b: 300; s: 12; t: 20; r: 8
H1000X300/12X24 | h: 1000; b: 300; s: 12; t: 24; r: 8
H1000X350/10X22 | h: 1000; b: 350; s: 10; t: 22; r: 8
H1000X350/12X20 | h: 1000; b: 350; s: 12; t: 20; r: 8
H1000X400/12X20 | h: 1000; b: 400; s: 12; t: 20; r: 8
H1000X400/16X20 | h: 1000; b: 400; s: 16; t: 20; r: 8
H1000X450/12X22 | h: 1000; b: 450; s: 12; t: 22; r: 8
H1100X400/16X20 | h: 1100; b: 400; s: 16; t: 20; r: 8
H1100X450/16X24 | h: 1100; b: 450; s: 16; t: 24; r: 8
H1100X550/16X36 | h: 1100; b: 550; s: 16; t: 36; r: 8
H1200X300/12X18 | h: 1200; b: 300; s: 12; t: 18; r: 8
H1200X350/12X22 | h: 1200; b: 350; s: 12; t: 22; r: 8
H1200X400/12X25 | h: 1200; b: 400; s: 12; t: 25; r: 8
H1200X450/14X20 | h: 1200; b: 450; s: 14; t: 20; r: 8
H1300X350/14X16 | h: 1300; b: 350; s: 14; t: 16; r: 8
H1300X350/14X20 | h: 1300; b: 350; s: 14; t: 20; r: 8
H1300X400/16X20 | h: 1300; b: 400; s: 16; t: 20; r: 8
H1300X400/16X22 | h: 1300; b: 400; s: 16; t: 22; r: 8
H1400X350/14X20 | h: 1400; b: 350; s: 14; t: 20; r: 8
H1400X450/14X22 | h: 1400; b: 450; s: 14; t: 22; r: 8
H1400X500/14X20 | h: 1400; b: 500; s: 14; t: 20; r: 8
H1400X500/16X20 | h: 1400; b: 500; s: 16; t: 20; r: 8
H1400X500/16X24 | h: 1400; b: 500; s: 16; t: 24; r: 8
H250X100/5X10 | h: 250; b: 100; s: 5; t: 10; r: 8
H250X100/5X8 | h: 250; b: 100; s: 5; t: 8; r: 8
H250X200/5X8 | h: 250; b: 200; s: 5; t: 8; r: 8
H300X150/5X8 | h: 300; b: 150; s: 5; t: 8; r: 8
H300X200/5X10 | h: 300; b: 200; s: 5; t: 10; r: 8
H300X200/6X10 | h: 300; b: 200; s: 6; t: 10; r: 8
H300X300/10X15 | h: 300; b: 300; s: 10; t: 15; r: 8
H400X160/6X10 | h: 400; b: 160; s: 6; t: 10; r: 8
H400X180/6X10 | h: 400; b: 180; s: 6; t: 10; r: 8
H400X200/6X10 | h: 400; b: 200; s: 6; t: 10; r: 8
H400X250/8X12 | h: 400; b: 250; s: 8; t: 12; r: 8
H400X250/8X14 | h: 400; b: 250; s: 8; t: 14; r: 8
H500X200/6X10 | h: 500; b: 200; s: 6; t: 10; r: 8
H500X250/10X16 | h: 500; b: 250; s: 10; t: 16; r: 8
H500X250/8X12 | h: 500; b: 250; s: 8; t: 12; r: 8
H500X300/8X16 | h: 500; b: 300; s: 8; t: 16; r: 8
H500X350/12X16 | h: 500; b: 350; s: 12; t: 16; r: 8
H600X220/10X14 | h: 600; b: 220; s: 10; t: 14; r: 8
H600X250/10X12 | h: 600; b: 250; s: 10; t: 12; r: 8
H600X250/6X12 | h: 600; b: 250; s: 6; t: 12; r: 8
H600X250/8X12 | h: 600; b: 250; s: 8; t: 12; r: 8
H600X250/8X14 | h: 600; b: 250; s: 8; t: 14; r: 8
H600X250/8X16 | h: 600; b: 250; s: 8; t: 16; r: 8
H600X300/10X12 | h: 600; b: 300; s: 10; t: 12; r: 8
H600X300/10X14 | h: 600; b: 300; s: 10; t: 14; r: 8
H600X300/10X18 | h: 600; b: 300; s: 10; t: 18; r: 8
H600X300/10X22 | h: 600; b: 300; s: 10; t: 22; r: 8
H600X300/8X14 | h: 600; b: 300; s: 8; t: 14; r: 8
H600X300/8X15 | h: 600; b: 300; s: 8; t: 15; r: 8
H600X300/8X16 | h: 600; b: 300; s: 8; t: 16; r: 8
H600X350/12X24 | h: 900; b: 350; s: 12; t: 24; r: 8
H600X350/16X24 | h: 600; b: 350; s: 16; t: 24; r: 8
H600X350/8X14 | h: 600; b: 350; s: 8; t: 14; r: 8
H600X350/8X16 | h: 600; b: 350; s: 8; t: 16; r: 8
H600X400/10X18 | h: 600; b: 400; s: 10; t: 18; r: 8
H600X400/10X24 | h: 600; b: 400; s: 10; t: 24; r: 8
H600X500/12X30 | h: 600; b: 500; s: 12; t: 30; r: 8
H700X220/10X14 | h: 700; b: 220; s: 10; t: 14; r: 8
H700X250/10X14 | h: 700; b: 250; s: 10; t: 14; r: 8
H700X250/8X12 | h: 700; b: 250; s: 8; t: 12; r: 8
H700x250/8x14 | h: 700; b: 250; s: 8; t: 14; r: 8
H700X300/10X14 | h: 700; b: 300; s: 10; t: 14; r: 8
H700X300/10X20 | h: 700; b: 300; s: 10; t: 20; r: 8
H700X300/8X14 | h: 700; b: 300; s: 8; t: 14; r: 8
H700X300/8X16 | h: 700; b: 300; s: 8; t: 16; r: 8
H700X300/8X18 | h: 700; b: 300; s: 8; t: 18; r: 8
H700X350/10X16 | h: 700; b: 350; s: 10; t: 16; r: 8
H700X350/10X18 | h: 700; b: 350; s: 10; t: 18; r: 8
H700X350/10X20 | h: 700; b: 350; s: 10; t: 20; r: 8
H700X350/12X20 | h: 700; b: 350; s: 12; t: 20; r: 8
H700X400/10X20 | h: 700; b: 400; s: 10; t: 20; r: 8
H700X500/16X30 | h: 700; b: 500; s: 16; t: 30; r: 8
H800X250/8X12 | h: 800; b: 250; s: 8; t: 12; r: 8
H800X250/8X14 | h: 800; b: 250; s: 8; t: 14; r: 8
H800X300/10X14 | h: 800; b: 300; s: 10; t: 14; r: 8
H800X300/12X22 | h: 800; b: 300; s: 12; t: 22; r: 8
H800X300/12X26 | h: 800; b: 300; s: 12; t: 26; r: 8
H800X350/12X22 | h: 800; b: 350; s: 12; t: 22; r: 8
H800X400/16X25 | h: 800; b: 400; s: 16; t: 25; r: 8
H900X300/10X14 | h: 900; b: 300; s: 10; t: 14; r: 8
H900X300/10X16 | h: 900; b: 300; s: 10; t: 16; r: 8
H900X300/10X20 | h: 900; b: 300; s: 10; t: 20; r: 8
H900X300/12X14 | h: 900; b: 300; s: 12; t: 14; r: 8
H900X300/12X20 | h: 900; b: 300; s: 12; t: 20; r: 8
H900X300/12X22 | h: 900; b: 300; s: 12; t: 22; r: 8
H900X450/10X20 | h: 900; b: 450; s: 10; t: 20; r: 8
H900X350/10X20 | h: 900; b: 350; s: 10; t: 20; r: 8
H900X350/12X16 | h: 900; b: 350; s: 12; t: 16; r: 8
H900X350/12X20 | h: 900; b: 350; s: 12; t: 20; r: 8
H900X350/12X22 | h: 900; b: 350; s: 12; t: 22; r: 8
H900X400/10X20 | h: 900; b: 400; s: 10; t: 20; r: 8
H900X400/10X24 | h: 900; b: 400; s: 10; t: 24; r: 8
H900X400/12X22 | h: 900; b: 400; s: 12; t: 22; r: 8
H900X450/10X25 | h: 900; b: 450; s: 10; t: 25; r: 8
IPE160 | h: 160; b: 82; s: 5; t: 7.4; r: 8
IPE180 | h: 180; b: 91; s: 5.3; t: 8; r: 8
IPE200 | h: 200; b: 100; s: 5.6; t: 8.5; r: 8
IPE220 | h: 220; b: 110; s: 5.9; t: 9.2; r: 8
H330X150/5X6 | h: 330; b: 150; s: 5; t: 6; r: 5
H1250X300/15X25 | h: 1250; b: 300; s: 15; t: 25; r: 8

## Sheet3
Designation |  |  |  |  | Mass Per | Root |  | Toe | Distance | Distance | Angle | Second Moment |  |  |  | Radius |  |  |  | Elastic |  | Area
[5 empty] | per | radius |  | Radius | of centre | of centre | x-x Axis | of Area |  |  |  | of Gyration |  |  |  | Modulus |  | of
[5 empty] | metre |  |  |  | of gravity | of gravity | to u-u Axis | Axis | Axis | Axis | Axis | Axis | Axis | Axis | Axis | Axis | Axis | Section
D x B x t | D | B | t | t |  | r1 |  | r2 | Cx | Cy | Tan a | x-x | y-y | u-u | v-v | x-x | y-y | u-u | v-v | x-x | y-y | A
mm x mm x mm | mm | mm | mm | mm | kg/m | mm |  | mm | cm | cm |  | cm4 | cm4 | cm4 | cm4 | cm | cm | cm | cm | cm3 | cm3 | cm2
L200x200x24 | 200 | 200 | 24 | 24 | 71.3 | 18 | 158 | 4.8 | 5.85 | 5.85 |  | 3356 | 3356 | 5322 | 1391 | 6.08 | 6.08 | 7.65 | 3.91 | 237 | 237 | 90.8
L200x200x20 | 200 | 200 | 20 | 20 | 60.1 | 18 | 162 | 4.8 | 5.7 | 5.7 |  | 2877 | 2877 | 4569 | 1185 | 6.13 | 6.13 | 7.72 | 3.93 | 201 | 201 | 76.6
L200x200x18 | 200 | 200 | 18 | 18 | 54.4 | 18 | 164 | 4.8 | 5.62 | 5.62 |  | 2627 | 2627 | 4174 | 1080 | 6.15 | 6.15 | 7.76 | 3.95 | 183 | 183 | 69.4
L200x200x16 | 200 | 200 | 16 | 16 | 48.7 | 18 | 166 | 4.8 | 5.54 | 5.54 |  | 2369 | 2369 | 3765 | 973 | 6.18 | 6.18 | 7.79 | 3.96 | 164 | 164 | 62
L150x150x18 | 150 | 150 | 18 | 18 | 40.2 | 16 | 116 | 4.8 | 4.38 | 4.38 |  | 1060 | 1060 | 1680 | 440 | 4.55 | 4.55 | 5.73 | 2.93 | 99.8 | 99.8 | 51.2
L150x150x15 | 150 | 150 | 15 | 15 | 33.9 | 16 | 119 | 4.8 | 4.26 | 4.26 |  | 909 | 909 | 1442 | 375 | 4.59 | 4.59 | 5.78 | 2.95 | 84.6 | 84.6 | 43.2
L150x150x12 | 150 | 150 | 12 | 12 | 27.5 | 16 | 122 | 4.8 | 4.14 | 4.14 |  | 748 | 748 | 1187 | 308 | 4.62 | 4.62 | 5.82 | 2.97 | 68.9 | 68.9 | 35
L150x150x10 | 150 | 150 | 10 | 10 | 23.1 | 16 | 124 | 4.8 | 4.06 | 4.06 |  | 635 | 635 | 1008 | 262 | 4.64 | 4.64 | 5.85 | 2.98 | 58 | 58 | 29.5
L120x120x15 | 120 | 120 | 15 | 15 | 26.7 | 13 | 92 | 4.8 | 3.52 | 3.52 |  | 448 | 448 | 710 | 186 | 3.63 | 3.63 | 4.57 | 2.34 | 52.8 | 52.8 | 34
L120x120x12 | 120 | 120 | 12 | 12 | 21.7 | 13 | 95 | 4.8 | 3.41 | 3.41 |  | 371 | 371 | 588 | 153 | 3.66 | 3.66 | 4.62 | 2.35 | 43.1 | 43.1 | 27.6
L120x120x10 | 120 | 120 | 10 | 10 | 18.3 | 13 | 97 | 4.8 | 3.32 | 3.32 |  | 316 | 316 | 502 | 130 | 3.69 | 3.69 | 4.64 | 2.37 | 36.4 | 36.4 | 23.3
L120x120x8 | 120 | 120 | 8 | 8 | 14.8 | 13 | 99 | 4.8 | 3.24 | 3.24 |  | 259 | 259 | 411 | 107 | 3.71 | 3.71 | 4.67 | 2.38 | 29.5 | 29.5 | 18.8
L100x100x15 | 100 | 100 | 15 | 15 | 21.9 | 12 | 73 | 4.8 | 3.02 | 3.02 |  | 250 | 250 | 395 | 105 | 2.99 | 2.99 | 3.76 | 1.94 | 35.8 | 35.8 | 28
L100x100x12 | 100 | 100 | 12 | 12 | 17.9 | 12 | 76 | 4.8 | 2.91 | 2.91 |  | 208 | 208 | 330 | 86.4 | 3.02 | 3.02 | 3.81 | 1.95 | 29.3 | 29.3 | 22.8
L100x100x10 | 100 | 100 | 10 | 10 | 15.1 | 12 | 78 | 4.8 | 2.83 | 2.83 |  | 178 | 178 | 283 | 73.7 | 3.05 | 3.05 | 3.84 | 1.96 | 24.8 | 24.8 | 19.2
L100x100x8 | 100 | 100 | 8 | 8 | 12.2 | 12 | 80 | 4.8 | 2.75 | 2.75 |  | 146 | 146 | 232 | 60.5 | 3.07 | 3.07 | 3.86 | 1.97 | 20.2 | 20.2 | 15.6
L90x90x12 | 90 | 90 | 12 | 12 | 16 | 11 | 67 | 4.8 | 2.66 | 2.66 |  | 149 | 149 | 235 | 62 | 2.7 | 2.7 | 3.4 | 1.75 | 23.5 | 23.5 | 20.3
L90x90x10 | 90 | 90 | 10 | 10 | 13.5 | 11 | 69 | 4.8 | 2.58 | 2.58 |  | 128 | 128 | 202 | 52.9 | 2.73 | 2.73 | 3.43 | 1.76 | 19.9 | 19.9 | 17.2
L90x90x8 | 90 | 90 | 8 | 8 | 10.9 | 11 | 71 | 4.8 | 2.5 | 2.5 |  | 105 | 105 | 167 | 43.4 | 2.75 | 2.75 | 3.46 | 1.77 | 16.2 | 16.2 | 13.9
L90x90x7 | 90 | 90 | 7 | 7 | 9.6 | 11 | 72 | 4.8 | 2.46 | 2.46 |  | 93.2 | 93.2 | 148 | 38.6 | 2.76 | 2.76 | 3.47 | 1.77 | 14.2 | 14.2 | 12.3
L90x90x6 | 90 | 90 | 6 | 6 | 8.3 | 11 | 73 | 4.8 | 2.41 | 2.41 |  | 81 | 81 | 128 | 33.6 | 2.76 | 2.76 | 3.48 | 1.78 | 12.3 | 12.3 | 10.6
L80x80x10 | 80 | 80 | 10 | 10 | 11.9 | 10 | 60 | 4.8 | 2.33 | 2.33 |  | 87.7 | 87.7 | 139 | 36.5 | 2.4 | 2.4 | 3.03 | 1.55 | 15.5 | 15.5 | 15.2
L80x80x8 | 80 | 80 | 8 | 8 | 9.7 | 10 | 62 | 4.8 | 2.25 | 2.25 |  | 72.4 | 72.4 | 115 | 30.1 | 2.42 | 2.42 | 3.05 | 1.56 | 12.6 | 12.6 | 12.3
L80x80x6 | 80 | 80 | 6 | 6 | 7.4 | 10 | 64 | 4.8 | 2.16 | 2.16 |  | 56 | 56 | 88.7 | 23.3 | 2.44 | 2.44 | 3.07 | 1.58 | 9.6 | 9.6 | 9.4
L70x70x10 | 70 | 70 | 10 | 10 | 10.3 | 9 | 51 | 2.4 | 2.08 | 2.08 |  | 57.1 | 57.1 | 90.3 | 24 | 2.08 | 2.08 | 2.62 | 1.35 | 11.6 | 11.6 | 13.2
L70x70x8 | 70 | 70 | 8 | 8 | 8.4 | 9 | 53 | 2.4 | 2 | 2 |  | 47.4 | 47.4 | 75 | 19.7 | 2.1 | 2.1 | 2.65 | 1.36 | 9.49 | 9.49 | 10.7
L70x70x6 | 70 | 70 | 6 | 6 | 6.4 | 9 | 55 | 2.4 | 1.92 | 1.92 |  | 36.8 | 36.8 | 58.2 | 15.4 | 2.12 | 2.12 | 2.67 | 1.37 | 7.24 | 7.24 | 8.2
L60x60x8 | 60 | 60 | 8 | 8 | 7.2 | 8 | 44 | 2.4 | 1.76 | 1.76 |  | 28.9 | 28.9 | 45.7 | 12.1 | 1.78 | 1.78 | 2.24 | 1.15 | 6.82 | 6.82 | 9.12
L60x60x6 | 60 | 60 | 6 | 6 | 5.5 | 8 | 46 | 2.4 | 1.67 | 1.67 |  | 22.6 | 22.6 | 35.7 | 9.45 | 1.8 | 1.8 | 2.26 | 1.16 | 5.21 | 5.21 | 7
L60x60x5 | 60 | 60 | 5 | 5 | 4.6 | 8 | 47 | 2.4 | 1.62 | 1.62 |  | 19.2 | 19.2 | 30.2 | 8.06 | 1.8 | 1.8 | 2.26 | 1.17 | 4.37 | 4.37 | 5.91
L60x60x10 | 60 | 60 | 10 | 10 | 8.8 | 8 | 42 | 2.4 | 1.84 | 1.84 |  | 34.7 | 34.7 | 54.7 | 14.7 | 1.76 | 1.76 | 2.21 | 1.15 | 8.33 | 8.33 | 11.2
L50x50x8 | 50 | 50 | 8 | 8 | 5.9 | 7 | 35 | 2.4 | 1.51 | 1.51 |  | 16 | 16 | 25.3 | 6.78 | 1.46 | 1.46 | 1.83 | 0.949 | 4.59 | 4.59 | 7.52
L50x50x6 | 50 | 50 | 6 | 6 | 4.6 | 7 | 37 | 2.4 | 1.42 | 1.42 |  | 12.6 | 12.6 | 19.9 | 5.28 | 1.47 | 1.47 | 1.85 | 0.954 | 3.52 | 3.52 | 5.8
L50x50x5 | 50 | 50 | 5 | 5 | 3.9 | 7 | 38 | 2.4 | 1.37 | 1.37 |  | 10.7 | 10.7 | 16.9 | 4.51 | 1.48 | 1.48 | 1.86 | 0.958 | 2.95 | 2.95 | 4.91
L50x50x4 | 50 | 50 | 4 | 4 | 3.1 | 7 | 39 | 2.4 | 1.32 | 1.32 |  | 8.72 | 8.72 | 13.7 | 3.71 | 1.48 | 1.48 | 1.85 | 0.963 | 2.37 | 2.37 | 4
L50x50x3 | 50 | 50 | 3 | 3 | 2.4 | 7 | 40 | 2.4 | 1.25 | 1.25 |  | 6.6 | 6.6 | 10.3 | 2.88 | 1.47 | 1.47 | 1.83 | 0.968 | 1.76 | 1.76 | 3.07
L200x150x18 | 200 | 150 | 18 | 18 | 47.2 | 15 | 167 | 4.8 | 6.34 | 3.86 | 0.549 | 2390 | 1155 | 2922 | 623 | 6.3 | 4.38 | 6.97 | 3.22 | 175 | 104 | 60.1
L200x150x15 | 200 | 150 | 15 | 15 | 39.7 | 15 | 170 | 4.8 | 6.22 | 3.75 | 0.551 | 2037 | 989 | 2495 | 531 | 6.34 | 4.42 | 7.02 | 3.24 | 148 | 87.8 | 50.6
L200x150x12 | 200 | 150 | 12 | 12 | 32.1 | 15 | 173 | 4.8 | 6.1 | 3.63 | 0.553 | 1667 | 812 | 2044 | 435 | 6.38 | 4.45 | 7.07 | 3.26 | 120 | 71.4 | 40.9
L200x100x15 | 200 | 100 | 15 | 15 | 33.9 | 15 | 170 | 4.8 | 7.17 | 2.23 | 0.26 | 1772 | 303 | 1879 | 197 | 6.41 | 2.65 | 6.6 | 2.13 | 138 | 39 | 43.1
L200x100x12 | 200 | 100 | 12 | 12 | 27.4 | 15 | 173 | 4.8 | 7.04 | 2.11 | 0.263 | 1454 | 251 | 1544 | 162 | 6.45 | 2.68 | 6.65 | 2.15 | 112 | 31.9 | 34.9
L200x100x10 | 200 | 100 | 10 | 10 | 23.1 | 15 | 175 | 4.8 | 6.95 | 2.03 | 0.265 | 1233 | 215 | 1310 | 138 | 6.48 | 2.7 | 6.68 | 2.17 | 94.5 | 26.9 | 29.4
L150x90x15 | 150 | 90 | 15 | 15 | 26.7 | 12 | 123 | 4.8 | 5.21 | 2.24 | 0.354 | 764 | 207 | 844 | 127 | 4.74 | 2.47 | 4.99 | 1.93 | 78 | 30.6 | 34
L150x90x12 | 150 | 90 | 12 | 12 | 21.6 | 12 | 126 | 4.8 | 5.09 | 2.12 | 0.359 | 630 | 172 | 698 | 104 | 4.78 | 2.5 | 5.03 | 1.95 | 63.6 | 25 | 27.6
L150x90x10 | 150 | 90 | 10 | 10 | 18.2 | 12 | 128 | 4.8 | 5 | 2.04 | 0.361 | 536 | 147 | 595 | 89.1 | 4.81 | 2.52 | 5.06 | 1.96 | 53.6 | 21.2 | 23.2
L150x75x15 | 150 | 75 | 15 | 15 | 24.9 | 11 | 124 | 4.8 | 5.53 | 1.81 | 0.254 | 715 | 120 | 756 | 79.2 | 4.75 | 1.95 | 4.89 | 1.58 | 75.5 | 21.1 | 31.7
L150x75x12 | 150 | 75 | 12 | 12 | 20.2 | 11 | 127 | 4.8 | 5.41 | 1.7 | 0.259 | 591 | 100 | 626 | 65.2 | 4.79 | 1.98 | 4.93 | 1.59 | 61.6 | 17.3 | 25.7
L150x75x10 | 150 | 75 | 10 | 10 | 17 | 11 | 129 | 4.8 | 5.32 | 1.62 | 0.262 | 503 | 86.3 | 534 | 55.7 | 4.82 | 2 | 4.96 | 1.6 | 52 | 14.7 | 21.7
L125x75x12 | 125 | 75 | 12 | 12 | 17.8 | 11 | 102 | 4.8 | 4.31 | 1.84 | 0.354 | 355 | 96 | 392 | 58.8 | 3.95 | 2.06 | 4.16 | 1.61 | 43.4 | 17 | 22.7
L125x75x10 | 125 | 75 | 10 | 10 | 15 | 11 | 104 | 4.8 | 4.23 | 1.76 | 0.358 | 303 | 82.5 | 336 | 50.2 | 3.98 | 2.08 | 4.18 | 1.62 | 36.7 | 14.4 | 19.2
L125x75x8 | 125 | 75 | 8 | 8 | 12.2 | 11 | 106 | 4.8 | 4.14 | 1.68 | 0.36 | 249 | 68.1 | 275 | 41.2 | 4 | 2.09 | 4.21 | 1.63 | 29.7 | 11.7 | 15.5
L100x75x12 | 100 | 75 | 2 | 2 | 15.4 | 10 | 88 | 4.8 | 3.27 | 2.03 | 0.54 | 189 | 90.3 | 230 | 49.5 | 3.1 | 2.14 | 3.42 | 1.59 | 28.1 | 16.5 | 19.7
L100x75x10 | 100 | 75 | 0 | 0 | 13 | 10 | 90 | 4.8 | 3.19 | 1.95 | 0.544 | 162 | 77.7 | 197 | 42.2 | 3.12 | 2.16 | 3.45 | 1.59 | 23.8 | 14 | 16.6
L100x75x8 | 100 | 75 | 8 | 8 | 10.6 | 10 | 82 | 4.8 | 3.1 | 1.87 | 0.547 | 133 | 64.2 | 163 | 34.7 | 3.14 | 2.18 | 3.48 | 1.61 | 19.3 | 11.4 | 13.5
L100x65x10 | 100 | 65 | 0 | 0 | 12.3 | 10 | 90 | 4.8 | 3.36 | 1.63 | 0.41 | 154 | 51.1 | 175 | 30.2 | 3.14 | 1.81 | 3.35 | 1.39 | 23.2 | 10.5 | 15.6
L100x65x8 | 100 | 65 | 8 | 8 | 10 | 10 | 82 | 4.8 | 3.28 | 1.56 | 0.414 | 127 | 42.3 | 144 | 24.9 | 3.17 | 1.83 | 3.38 | 1.4 | 18.9 | 8.56 | 12.7
L100x65x7 | 100 | 65 | 7 | 7 | 8.8 | 10 | 83 | 4.8 | 3.23 | 1.51 | 0.415 | 113 | 37.7 | 128 | 22.1 | 3.18 | 1.84 | 3.39 | 1.41 | 16.6 | 7.56 | 11.2
L80x60x8 | 80 | 60 | 8 | 8 | 8.3 | 8 | 64 | 4.8 | 2.55 | 1.56 | 0.544 | 65.8 | 31.5 | 80.2 | 17.1 | 2.49 | 1.72 | 2.75 | 1.27 | 12.1 | 7.09 | 10.6
L80x60x7 | 80 | 60 | 7 | 7 | 7.3 | 8 | 65 | 4.8 | 2.5 | 1.52 | 0.545 | 58.5 | 28.1 | 71.4 | 15.2 | 2.5 | 1.73 | 2.76 | 1.27 | 10.6 | 6.26 | 9.35
L80x60x6 | 80 | 60 | 6 | 6 | 6.3 | 8 | 66 | 4.8 | 2.46 | 1.48 | 0.546 | 50.9 | 24.5 | 62.2 | 13.2 | 2.51 | 1.74 | 2.77 | 1.28 | 9.19 | 5.41 | 8.08
L75x50x8 | 75 | 50 | 8 | 8 | 7.4 | 7 | 60 | 2.4 | 2.53 | 1.29 | 0.43 | 52.4 | 18.6 | 60.1 | 10.9 | 2.36 | 1.4 | 2.52 | 1.07 | 10.5 | 5 | 9.44
L75x50x6 | 75 | 50 | 6 | 6 | 5.7 | 7 | 62 | 2.4 | 2.44 | 1.21 | 0.436 | 40.9 | 14.6 | 47.1 | 8.48 | 2.38 | 1.42 | 2.55 | 1.08 | 8.1 | 3.86 | 7.22
L65x50x8 | 65 | 50 | 8 | 8 | 6.8 | 6 | 51 | 2.4 | 2.12 | 1.37 | 0.569 | 34.9 | 17.8 | 43.1 | 9.62 | 2.01 | 1.44 | 2.24 | 1.06 | 7.97 | 4.92 | 8.61
L65x50x6 | 65 | 50 | 6 | 6 | 5.2 | 6 | 53 | 2.4 | 2.04 | 1.3 | 0.575 | 27.4 | 14.1 | 34 | 7.49 | 2.04 | 1.46 | 2.27 | 1.07 | 6.14 | 3.8 | 6.59
L65x50x5 | 65 | 50 | 5 | 5 | 4.4 | 6 | 54 | 2.4 | 2 | 1.26 | 0.577 | 23.3 | 12 | 29 | 6.38 | 2.05 | 1.47 | 2.28 | 1.07 | 5.18 | 3.21 | 5.55
L60x30x6 | 60 | 30 | 6 | 6 | 4 | 6 | 48 | 2.4 | 2.2 | 0.72 | 0.252 | 18.3 | 3.05 | 19.3 | 2.01 | 1.9 | 0.774 | 1.95 | 0.629 | 4.82 | 1.34 | 5.09
L60x30x5 | 60 | 30 | 5 | 5 | 3.4 | 6 | 49 | 2.4 | 2.16 | 0.68 | 0.256 | 15.7 | 2.64 | 16.6 | 1.72 | 1.91 | 0.783 | 1.96 | 0.632 | 4.08 | 1.14 | 4.3
UPN80 | 80 | 45 | 6 | 8 | 8.65 | 8 | 47
UPN100 | 100 | 50 | 6 | 8.5 | 10.6 | 8.5 | 64
UPN120 | 120 | 55 | 7 | 9 | 13.4 | 9 | 82
UPN140 | 140 | 60 | 7 | 10 | 16 | 10 | 98
UPN160 | 160 | 65 | 7.5 | 10.5 | 18.8 | 10.5 | 115
UPN180 | 180 | 70 | 8 | 11 | 22 | 11 | 133
UPN200 | 200 | 75 | 8.5 | 11.5 | 25.3 | 11.5 | 151
UPN220 | 220 | 80 | 9 | 12.5 | 29.4 | 12.5 | 167
UPN240 | 240 | 85 | 9.5 | 13 | 33.2 | 13 | 184
UPN260 | 260 | 90 | 10 | 14 | 37.9 | 14 | 200
UPN280 | 280 | 95 | 10 | 15 | 41.8 | 15 | 216
UPN300 | 300 | 100 | 10 | 16 | 46.2 | 16 | 232
UPN320 | 320 | 100 | 14 | 17.5 | 59.5 | 17.5 | 246
UPN350 | 350 | 100 | 14 | 16 | 60.6 | 16 | 282
UPN380 | 380 | 102 | 13.5 | 16 | 63.1 | 16 | 313
UPN400 | 400 | 110 | 14 | 18 | 71.8 | 18 | 324

## Sheet4
| G | h | b | tw | tf | r1 | r2 | A | d | Web
| kg/m | mm | mm | mm | mm | mm | mm | mm2 | mm | clearance
UPN80 | 8,65 | 80 | 45 | 6 | 8 | 8 | 4 | 1102 | 47
UPN100 | 10,6 | 100 | 50 | 6 | 8.5 | 8.5 | 4.5 | 1350 | 64
UPN120 | 13,4 | 120 | 55 | 7 | 9 | 9 | 4.5 | 1700 | 82
UPN140 | 16,0 | 140 | 60 | 7 | 10 | 10 | 5 | 2040 | 98
UPN160 | 18,8 | 160 | 65 | 7.5 | 10.5 | 10.5 | 5.5 | 2400 | 115
UPN180 | 22,0 | 180 | 70 | 8 | 11 | 11 | 5.5 | 2800 | 133
UPN200 | 25,3 | 200 | 75 | 8.5 | 11.5 | 11.5 | 6 | 3220 | 151
UPN220 | 29,4 | 220 | 80 | 9 | 12.5 | 12.5 | 6.5 | 3740 | 167
UPN240 | 33,2 | 240 | 85 | 9.5 | 13 | 13 | 6.5 | 4230 | 184
UPN260 | 37,9 | 260 | 90 | 10 | 14 | 14 | 7 | 4830 | 200
UPN280 | 41,8 | 280 | 95 | 10 | 15 | 15 | 7.5 | 5330 | 216
UPN300 | 46,2 | 300 | 100 | 10 | 16 | 16 | 8 | 5880 | 232
UPN320 | 59,5 | 320 | 100 | 14 | 17.5 | 17.5 | 8.75 | 7580 | 246
UPN350 | 60,6 | 350 | 100 | 14 | 16 | 16 | 8 | 7730 | 282
UPN380 | 63,1 | 380 | 102 | 13.5 | 16 | 16 | 8 | 8040 | 313
UPN400 | 71,8 | 400 | 110 | 14 | 18 | 18 | 9 | 9150 | 324