## Sheet1
input data |  |  | output data |  |  | m direction stiffneres , flanges plan perpendicular stiffeners |  |  | shear bolts threaded bolts
web length | 22 | cm | beam depth h | 26 | cm | min stifferer plan length , Lst,min | #REF! | cm | Area bolt | 0.7854 | cm2
web thickness | 1 | cm | d (effective depth) | 24.7 | cm | stiffeners height , bst | 12 | cm | Rsh | 2.3366 | tons
flange length | 15 | cm | b (effective width) | 12 | cm | stiffeners thickness min , tst,min | 0.75 | cm | Rbear | 10.608 | tons
flange thickness | 2 | cm | m | 12.65 | cm | stiffener thickness , tst | 2 | cm | R max | 2.3366 | tons
D (plate length) | 50 | cm | n | 19 | cm | stiffener weld thickness | 2 | cm | R max , all bolts | 9.3462 | tons
B (plate Width) | 50 | cm | e | 50 | cm | stiffener weld length | 24 | cm | bolt length | 20 | cm
N Normal force | 18 | ton | stress core | 8.3333 | cm | Qy applied on stiffeners | 0 | ton | safety | safe | cm
Q shear force | 1 | ton | have tension | have tension |  | Qy per stiffener | 0 | ton
M moment | 9 | m . Ton | max stress ( concrete stress ) | 0.072632 | t/cm2 | qy , shear stress on weld | 0 | ton / cm2
concrete bearing capacity | 77 | kg/cm2 | Compression force | 32.6842 | ton | f , normal stress due to bending on weld | #REF! | ton / cm2 | plate welding
tp , plate thickness | 2 | cm | Tension Force | 14.6842 | ton | feq , equivalent stress | #REF! | ton / cm2
steel yield stress | 3.6 | ton/cm2 | a ( third comp. stress in case of tension existance ) | 6 | cm | stiffeners weld safety | #REF! |  | Fu,weld | 1.04 | t/cm2
steel ultimate stress | 5.2 | ton/cm2 | ………..Properties of area calculations……….. |  |  | stiffeners area , A2 | 27 | cm2 | flange weld length | #REF! | cm
bolt diameter | 10 | mm | plate Area | 2500 | cm2 | stiffeners inertia , Ix2 | 108 | cm4 | web weld length | 40 | cm
comp. and tension bolts spacing , h* | 38 | cm | plate section area , A1 | 100 | cm2 |  |  |  | FN | #REF! | t/cm2
bolts count | 4 | All bolts | plate inertia , Ix1 | 33.3333 | cm4 |  |  |  | FQ | #REF! | t/cm3
flange weld thickness | 2 | cm | steal allowable stress 0.72Fy | 2.592 | ton/cm2 | n direction stiffners , web plan perpendicular stiffeners , welded on flages |  |  | Feq | #REF! | t/cm4
web weld thickness | 1 | cm | center of gravity , m direction | 4.1326 | cm |  |  |  | safety | #REF!
stiffeners count | 3 | stiffenere | total inertia , Ix , m direction | 2550.151 | cm4 | min stifferer plan length , Lst,min | #REF! | cm
stiffener thickness , tst | 2 | cm | center of gravity , n direction | #REF! | cm | stiffeners height , bst | #REF! | cm
stiffener length , bst | 12 | cm | total inertia , Ix , n direction | #REF! | cm4 | stiffeners thickness min , tst,min | #REF! | cm
stiffeners height , Lst | 10 | cm |  |  |  | stiffener thickness , tst | #REF! | cm
[6 empty] | stiffener weld thickness | #REF! | cm
[6 empty] | stiffener weld length | #REF! | cm
[6 empty] | Qy applied on stiffeners | 0 | ton
[6 empty] | Qy per stiffener | #REF! | ton
[6 empty] | qy , shear stress on weld | #REF! | ton / cm2
[6 empty] | f , normal stress due to bending on weld | #REF! | ton / cm2
[6 empty] | feq , equivalent stress | #REF! | ton / cm2
[6 empty] | stiffeners weld safety , fillet | #REF!
[6 empty] | stiffeners area , A2 | #REF! | cm2
[6 empty] | stiffeners inertia , Ix2 | #REF! | cm4

## n direction stiffiners count
0
2