## Sheet1
laced column bracing elements | [12 empty] | yield stress |  | 3.6 | t/cm2
[13 empty] | ultimate stress |  | 5.2 | t/cm2
number | 1 | 2 | 3 | 4 | 5 | 6 | 7 | 8 | 9 | 10 | sum
length meter | 1 | 2.3 | 1 | 2.3 | 1 | 2.3 | 1 | 2.3 | 1 | 2.3 |  |  | the calculations of angles not corrected , so the statistics of amount of steel saved is not true
K factor | 1 | 1 | 1 | 1 | 1 | 1 | 1 | 1 | 1 | 1
effective length meter | 1 | 2.3 | 1 | 2.3 | 1 | 2.3 | 1 | 2.3 | 1 | 2.3
compression tons | 8 | 9 | 0.2 | 18.5 | 0.1 | 12 | 3.5 | 11.5 | 0.1 | 7.8
tension tons | 6.7 | 16 | 1.3 | 7.5 | 0.1 | 9.2 | 0 | 4.2 | 0.3 | 2
box height mm | 50 | 70 | 50 | 70 | 50 | 70 | 50 | 70 | 50 | 70
box thickness mm | 4 | 5 | 4 | 5 | 4 | 5 | 4 | 5 | 5 | 5
box area mm2 | 736 | 1300 | 736 | 1300 | 736 | 1300 | 736 | 1300 | 900 | 1300
box volume mm3 | 736000 | 2990000 | 736000 | 2990000 | 736000 | 2990000 | 736000 | 2990000 | 900000 | 2990000 | 18794000
radius of gyration i | 18.8503 | 26.6145 | 18.8503 | 26.6145 | 18.8503 | 26.6145 | 18.8503 | 26.6145 | 18.4842 | 26.6145
λ max | 53.0496 | 86.419 | 53.0496 | 86.419 | 53.0496 | 86.419 | 53.0496 | 86.419 | 54.1002 | 86.419
L / d | 20 | 32.8571 | 20 | 32.8571 | 20 | 32.8571 | 20 | 32.8571 | 20 | 32.8571
applied compression stress | 1.087 | 0.69231 | 0.027174 | 1.4231 | 0.013587 | 0.92308 | 0.47554 | 0.88462 | 0.011111 | 0.6
allowable compression stress | 1.9051 | 1.6026 | 1.9051 | 1.6026 | 1.9051 | 1.6026 | 1.9051 | 1.6026 | 1.8978 | 1.6026
compression applied /allowable % | 57.06 | 43.20 | 1.43 | 88.80 | 0.71 | 57.60 | 24.96 | 55.20 | 0.59 | 37.44
applied tension stress | 0.91033 | 1.2308 | 0.17663 | 0.57692 | 0.013587 | 0.70769 | 0 | 0.32308 | 0.033333 | 0.15385
Tension applied/allowable % | 25.29 | 34.19 | 4.91 | 16.03 | 0.38 | 19.66 | 0.00 | 8.97 | 0.93 | 4.27
Angles calculations
angles count | 1 | 1 | 1 | 1 | 1 | 1 | 2 | 2 | 2 | 2
angles height mm | 70 | 70 | 70 | 70 | 70 | 70 | 80 | 80 | 80 | 80
angles thinckness mm | 7 | 7 | 7 | 7 | 7 | 7 | 8 | 8 | 8 | 8
angles area mm2 | 931 | 931 | 931 | 931 | 931 | 931 | 2432 | 2432 | 2432 | 2432
angles volume mm3 | 931000 | 2141300 | 931000 | 2141300 | 931000 | 2141300 | 2432000 | 5593600 | 2432000 | 5593600 | 25268100
box sections weight equals | 25.6216 | % | - | - | - | - | - | - | - | - | -
Weld calculations
welding thickness mm | 4 | 5 | 4 | 5 | 4 | 5 | 4 | 5 | 5 | 5
welding length cm | 5.8 | 8.7 | 5.8 | 9.9 | 5.8 | 6.8 | 5.8 | 6.5 | 6.0 | 6.0
gusset plate design | [16 empty] | C1 cons(a) - T2 cos(a) + C3 cos(a) | T1 cons(a) - C2 cos(a) + T3 cos(a) | T2 sin(a) + C3 sin(a) | C2 sin(a) + T3 sin(a) |  | Moment due to eccentricity , case 1 | Moment due to eccentricity , case 2 | case 1 |  | case 2
title | weld thickness | eccentricity | weld length | weld area | safety | max stress | max compined stress | T1 | C1 | angle 1 | T2 | C2 | angle 2 | T3 | C3 | angle 3 | Res. Axial , Case 1 | Res Axial case2 | Res shear , case 1 | Res shear case2 | inertia , cm4 | moment , t.cm | moment , t.cm | axial stress | combined stress | axial stress | combined stress
L1 | 0.6 | 6 | 18 | 21.6 | safe | 1.025 | 1.0397 | 6.7 | 8 | 0 | 15.6 | 9 | -63 | 0 | 0 | 0 | -7.38 | -2.1731 | 2.6107 | 1.5062 | 583.2 | -44.2799 | -13.0384 | 1.025 | 1.0397 | 0.30182 | 0.32508
L2 | 0.4 | 0 | 12 | 9.6 | safe | 0.14348 | 1.0366 | 1.3 | -0.2 | 0 | 7.4 | 18.2 | -63 | 16 | 9 | 63 | 1.3774 | -0.86897 | 2.7446 | 5.7236 | 115.2 | 0 | 0 | 0.14348 | 0.21253 | 0.090518 | 1.0366
L3 | 0.4 | 0 | 7 | 5.6 | safe | 0.23214 | 0.40367 | 1.3 | -0.2 | 0 | 0 | 0 | -63 | 0 | 0 | 63 | -0.2 | 1.3 | 0 | 0 | 22.8667 | 0 | 0 | 0.035714 | 0.40367 | 0.23214 | 0.23214
L4 | 0.4 | 0 | 7 | 5.6 | safe | 0.017857 | 0.030929 | 0.1 | 0 | 0 | 0 | 0 | -63 | 0 | 0 | 63 | 0 | 0.1 | 0 | 0 | 22.8667 | 0 | 0 | 0 | 0.030929 | 0.017857 | 0.017857
L5 | 0.6 | 0 | 12 | 14.4 | safe | 0.61619 | 0.81503 | 0.1 | 0 | 0 | 9.2 | 12 | -63 | 7.4 | 18.2 | 63 | 8.8731 | -4.4351 | 4.5855 | 3.2467 | 172.8 | 0 | 0 | 0.61619 | 0.81503 | 0.30799 | 0.49736
L6 | 0.6 | 0 | 12 | 14.4 | safe | 0.53403 | 0.55422 | 3.5 | 0 | 0 | 4.2 | 11.5 | -63 | 9.2 | 12 | 63 | 7.69 | 1.2324 | 2.7112 | 3.4643 | 172.8 | 0 | 0 | 0.53403 | 0.55422 | 0.085586 | 0.42538
L7 | 0.4 | 0 | 7 | 5.6 | safe | 0.625 | 1.0825 | 3.5 | 0 | 0 | 0 | 0 | -63 | 0 | 0 | 63 | 0 | 3.5 | 0 | 0 | 22.8667 | 0 | 0 | 0 | 1.0825 | 0.625 | 0.625
L8 | 0.4 | 0 | 7 | 5.6 | safe | 0.035714 | 0.064385 | 0.2 | 0.1 | 0 | 0 | 0 | -63 | 0 | 0 | 63 | 0.1 | 0.2 | 0 | 0 | 22.8667 | 0 | 0 | 0.017857 | 0.064385 | 0.035714 | 0.035714
L9 | 0.6 | 0 | 12 | 14.4 | safe | 0.69159 | 0.81257 | 0.2 | 0.1 | 0 | 2 | 8 | -63 | 4.2 | 12 | 63 | 9.959 | -3.5464 | 2.343 | 2.0417 | 172.8 | 0 | 0 | 0.69159 | 0.81257 | 0.24628 | 0.3478