## Sheet1
Prying force calculations |  |  |  | Q | 5 | t | straining actions
w | 10 | cm | inverse prop. | M | 30 | tm
a | 6 | cm | inverse prop. | Ix | 9878400000 | mm4 | Plate inertia
b | 4 | cm | direct prop.
As | 4.59 | cm2 | direct prop. | Y mm | stress t/cm2 | w cm | h cm | applied force t | force / 0.6 t | T bolt | ratio | is safe | n | ps | Qall
tp | 2 | cm | inverse prop. | 420 | 0.12755 | 10 | 11.5 | 12.6602 | 21.1003 | 23 | 0.91741 | pass | 6 | 7.63 | 20.5807
Text,b | 23 | tons |  | 305 | 0.092626 | 10 | 8.5 | 6.7761 | 11.2936 | 15.43 | 0.73192 | pass | 4 | 7.63 | 17.117
Text,act | 12.6602 | tons |  | 220 | 0.066812 | 10 | 22 | 7.3494 | 12.2489 | 15.43 | 0.79384 | pass | 4 | 6.17 | 12.9248
P | 3.9621 | tons |  | 0 | 0 | 0 | 0 | 0 | 0 | 0 | #DIV/0! | not safe | 4 | 0 | #DIV/0!
P% | 0.31296 |  |  | 0 | 0 | 0 | 0 | 0 | 0 | 0 | #DIV/0! | not safe | 0 | 0 | #DIV/0!
total applied | 16.6223 | tons |  | 0 | 0 | 0 | 0 | 0 | 0 | 0 | #DIV/0! | not safe | 0 | 0 | #DIV/0!
tension req. | 21.1003 | tons | pass | 0 | 0 | 0 | 0 | 0 | 0 | 0 | #DIV/0! | not safe | 0 | 0 | #DIV/0!
ten+prying req. | 20.7779 | tons | pass
welding | [5 empty] | Qall |  | 50.6225 | tons | pass
steel ultimate stress | 5.2 | t/cm2
allowable stress | 1.04 | t/cm2 |  |  |  | Flanges weld |  | 1.1 | cm
Q | 5 | t
Mx | 30 | tm |  |  |  | web weld |  | 0.4 | cm
flange | 20 | cm
flange thickness | 2 | cm
web | 60 | cm
web thickness | 1 | cm
web weld length | 58 | cm
web weld thicnkess | 0.4 | cm
flange upper weld length | 20 | cm
flange lower weld length | 17 | cm
flange weld thickness | 1.1 | cm
Ix | 91723.4667 | cm 3
A (axial stress) | 1.0172 | t/cm2 | pass
B (axial stress) | 0.98121 | t/cm2 | pass
web (shear stress) | 0.10776 | t/cm2 | pass
B (combined stress) | 0.9988 | t/cm2 | pass